## wl9000s
Water and Oil Levels |  |  |  |  | PROVISIONAL DATA SUBJECT TO REVISION
fielname: wl9000s.xls
Explanation of abbreviations: m, meters; O/L, oil level; W/L, water level; BMP, Below Measuring Point; BLS, Below Land Surface; Elev., Elevation
|  | NWIS Water Level Method | Hold | Cut | W/L BMP | W/L BMP | O/L BMP | O/L BMP |  | MP Elev. | W/L Elev. | O/L Elev. | W/L Depth | O/L Depth
Site | Date | (S: Steel Tape. V: Calibrated E-Tape. Z: Other) | (feet) | (feet) | (feet) | (meters) | (feet) | (meters) | Remarks | (meters) | (meters) | (meters) | BLS (m) | BLS (m) | comments
9001 | 1990-10-10 | V |  |  | 30.8512 | 9.403 |  |  |  | 432.645 | 423.242 |  | 8.863
9001 | 1990-10-26 | V |  |  | 30.8578 | 9.405 |  |  |  | 432.645 | 423.24 |  | 8.865
9001 | 1991-03-16 | V |  |  | 31.1104 | 9.482 |  |  |  | 432.645 | 423.163 |  | 8.942
9001 | 1991-06-25 | S | 32 | 1.43 | 30.5724 | 9.318 |  |  |  | 432.645 | 423.327 |  | 8.778
9001 | 1992-03-16 | V |  |  | 30.7594 | 9.375 |  |  |  | 432.645 | 423.27 |  | 8.84
9001 | 1992-06-16 | V |  |  | 30.51 | 9.299 |  |  |  | 432.645 | 423.35 |  | 8.76
9001 | 1996-09-17 | V |  |  | 29.821 | 9.089 |  |  |  | 432.645 | 423.556
9002 | 1990-10-10 | V |  |  | 8.3403 | 2.542 |  |  |  |  | 423.747 |  | 2.477
9002 | 1990-10-26 | V |  |  | 8.2976 | 2.529 |  |  |  |  | 423.76 |  | 2.464
9002 | 1991-06-11 | S | 9.2 | 1.33 | 7.8711 | 2.399 |  |  |  |  | 423.89 |  | 2.334
9002 | 1992-06-16 | V |  |  | 8.0877 | 2.465 |  |  |  |  | 423.82 |  | 2.4
9002 | 1993-02-10 | V | [6 empty] | frozen
9002 | 1993-03-05 | V | [6 empty] | dry
9002 | 1993-04-16 | V |  |  | 4.997 | 1.523 |  |  |  |  | 424.77 |  | 1.458
9002 | 1993-04-27 | V |  |  | 5.0101 | 1.527 |  |  |  |  | 424.76 |  | 1.462
9002 | 1993-05-21 | V |  |  | 5.2266 | 1.593 |  |  |  |  | 424.7 |  | 1.528
9002 | 1993-05-28 | V |  |  | 5.2168 | 1.59 |  |  |  |  | 424.7 |  | 1.525
9002 | 1993-06-09 | V |  |  | 5.2102 | 1.588 |  |  |  |  | 424.7 |  | 1.523
9003 | 1990-10-10 | V | [6 empty] | Dry
9003 | 1990-10-26 | V |  |  | 6.2503 | 1.905 |  |  |  |  | 423.747 |  | 0.793
9003 | 1991-03-09 | V | [6 empty] | Dry
9003 | 1991-06-11 | S | 6.16 | 0.78 | 5.38 | 1.64 |  |  |  |  | 424.012 |  | 0.528
9003 | 1992-06-16 | V |  |  | 3.6189 | 1.103 |  |  |  |  | 424.55 |  | -0.01
9004 | 1990-10-10 | V |  |  | 20.2536 | 6.173 |  |  |  | 429.948 | 423.775 |  | 5.176
9004 | 1990-10-26 | V |  |  | 20.2011 | 6.157 |  |  |  | 429.948 | 423.791 |  | 5.16
9004 | 1991-03-09 | V |  |  | 20.4964 | 6.247 |  |  |  | 429.948 | 423.701 |  | 5.25
9004 | 1991-06-11 | S | 20 | 0.16 | 19.84 | 6.047 |  |  |  | 429.948 | 423.9 |  | 5.05
9004 | 1992-03-16 | V |  |  | 20.2536 | 6.173 |  |  |  | 429.948
9004 | 1992-06-16 | V |  |  | 20.0075 | 6.098 |  |  |  | 429.948
9004 | 1993-03-05 | V |  |  | 19.9714 | 6.087 |  |  |  | 429.948 | 423.86 |  | 5.09
9004 | 1993-03-16 | V |  |  | 20.0141 | 6.1 |  |  |  | 429.948 | 423.85 |  | 5.103
9004 | 1993-03-30 | V |  |  | 19.9321 | 6.075 |  |  |  | 429.948 | 423.87 |  | 5.078
9004 | 1993-04-06 | V |  |  | 19.8566 | 6.052 |  |  |  | 429.948 | 423.9 |  | 5.055
9004 | 1993-04-16 | V |  |  | 19.768 | 6.025 |  |  |  | 429.948 | 423.92 |  | 5.028
9004 | 1993-04-27 | V |  |  | 19.686 | 6 |  |  |  | 429.948 | 423.95 |  | 5.003
9004 | 1993-05-11 | V |  |  | 19.5712 | 5.965 |  |  |  | 429.948 | 423.98 |  | 4.968
9004 | 1993-05-21 | V |  |  | 19.5515 | 5.959 |  |  |  | 429.948 | 423.99 |  | 4.962
9004 | 1993-05-28 | V |  |  | 19.5351 | 5.954 |  |  |  | 429.948 | 423.99 |  | 4.957
9004 | 1993-06-09 | V |  |  | 19.5252 | 5.951 |  |  |  | 429.948 | 424 |  | 4.954
9004 | 1993-10-25 | V |  |  | 19.4465 | 5.927 |  |  |  | 429.948
9004 | 1993-12-07 | V |  |  | 19.5613 | 5.962 |  |  |  | 429.948 | 423.986 |  | 4.965
9004 | 1994-01-07 | V |  |  | 19.663 | 5.993 |  |  |  | 429.948 | 423.955 |  | 4.996
9004 | 1994-02-01 | V |  |  | 19.7483 | 6.019 |  |  |  | 429.948 | 423.929 |  | 5.022
9004 | 1994-03-09 | V |  |  | 19.8599 | 6.053 |  |  |  | 429.948 | 423.895 |  | 5.056
9004 | 1994-04-14 | V |  |  | 19.7122 | 6.008 |  |  |  | 429.948 | 423.94 |  | 5.011
9004 | 1994-05-16 | V |  |  | 19.5318 | 5.953 |  |  |  | 429.948
9004 | 1994-06-03 | V |  |  | 22.7505 | 6.934 |  |  |  | 429.948 | 423.014 |  | 5.937
9004 | 1994-07-07 | V |  |  | 19.4071 | 5.915 |  |  |  | 429.948 | 424.033 |  | 4.918
9004 | 1994-08-15 | V |  |  | 19.3021 | 5.883 |  |  |  | 429.948 | 424.065 |  | 4.886
9004 | 1994-09-12 | V |  |  | 19.3415 | 5.895 |  |  |  | 429.948 | 424.053 |  | 4.898
9004 | 1994-10-04 | V |  |  | 19.1676 | 5.842 |  |  |  | 429.948 | 424.106 |  | 4.845
9004 | 1994-11-10 | V |  |  | 19.0823 | 5.816 |  |  |  | 429.948 | 424.132 |  | 4.819
9004 | 1994-12-08 | V |  |  | 19.0757 | 5.814 |  |  |  | 429.948 | 424.134 |  | 4.817
9004 | 1995-01-03 | V |  |  | 19.1939 | 5.85 |  |  |  | 429.948 | 424.1 |  | 4.85
9004 | 1995-03-17 | V |  |  | 19.4301 | 5.922 |  |  |  | 429.948 | 424.026 |  | 4.925
9004 | 1995-04-28 | V |  |  | 19.2562 | 5.869 |  |  |  | 429.948 | 424.079 |  | 4.872
9004 | 1995-06-09 | V |  |  | 19.0331 | 5.801 |  |  |  | 429.948 | 424.147 |  | 4.804
9004 | 1995-11-22 | V |  |  | 19.3185 | 5.888 |  |  |  | 429.948 | 424.06 |  | 4.891
9004 | 1996-02-06 | V |  |  | 20.3291 | 6.196 |  |  |  | 429.948 | 423.752 |  | 5.199
9004 | 1996-03-19 | V |  |  | 20.3947 | 6.216 |  |  |  | 429.948 | 423.732 |  | 5.219
9004 | 1996-04-29 | V |  |  | 18.1997 | 5.547 |  |  |  | 429.948 | 424.401 |  | 4.55
9004 | 1996-05-28 | V |  |  | 18.6755 | 5.692 |  |  |  | 429.948 | 424.256 |  | 4.695
9004 | 1996-06-24 | V |  |  | 18.9937 | 5.789 |  |  |  | 429.948 | 424.159 |  | 4.792
9004 | 1996-08-09 | V |  |  | 19.2299 | 5.861 |  |  |  | 429.948 | 424.087 |  | 4.864
9004 | 1996-09-03 | V |  |  | 19.4038 | 5.914 |  |  |  | 429.948 | 424.034 |  | 4.917
9004 | 1996-09-17 | V |  |  | 19.53 | 5.9525 |  |  |  | 429.948 | 423.9955 |  | 4.9555
9004 | 1997-02-26 | V |  |  | 20.5214 | 6.255 |  |  |  | 429.948 | 423.693 |  | 5.258
9004 | 1997-05-01 | V |  |  | 18.8854 | 5.756 |  |  |  | 429.948 | 424.192 |  | 4.759
9004 | 1997-06-05 | V |  |  | 18.9018 | 5.761 |  |  |  | 429.948 | 424.187 |  | 4.764
9004 | 1997-07-14 | V |  |  | 18.7563 | 5.717 |  |  |  | 429.948 | 424.231
9004 | 1997-08-09 | V |  |  | 18.5934 | 5.667 |  |  |  | 429.948 | 424.281 |  | 4.67
9004 | 1997-09-20 | V |  |  | 19.3698 | 5.904 |  |  |  | 429.948 | 424.044
9004 | 2000-10-17 | V |  |  | 19.3174 | 5.888 |  |  |  | 429.948 | 424.06
9004 | 2000-11-29 | V |  |  | 18.91 | 5.764 |  |  |  | 429.948 | 424.184 |  | 4.767
9004 | 2000-12-28 | V |  |  | 18.99 | 5.788 |  |  |  | 429.948 | 424.16 |  | 4.791
9004 | 2001-01-23 | V |  |  | 19.14 | 5.834 |  |  |  | 429.948 | 424.114 |  | 4.837
9004 | 2001-02-19 | V |  |  | 19.12 | 5.828 |  |  |  | 429.948 | 424.12 |  | 4.831
9004 | 2001-03-15 | V |  |  | 19.34 | 5.895 |  |  |  | 429.948 | 424.053 |  | 4.898
9004 | 2001-04-30 | V |  |  | 18.8 | 5.73 |  |  |  | 429.948 | 424.218 |  | 4.733
9004 | 2001-05-30 | V |  |  | 17.93 | 5.465 |  |  |  | 429.948 | 424.483 |  | 4.468
9004 | 2001-06-21 | V |  |  | 18.05 | 5.502 |  |  |  | 429.948 | 424.446 |  | 4.505
9004 | 2001-07-30 | V |  |  | 18.53 | 5.648 |  |  |  | 429.948 | 424.3 |  | 4.651
9004 | 2001-08-27 | V |  |  | 18.76 | 5.718 |  |  |  | 429.948 | 424.23 |  | 4.721
9004 | 2001-09-25 | V |  |  | 18.86 | 5.749 |  |  |  | 429.948 | 424.199 |  | 4.752
9004 | 2001-10-29 | V |  |  | 18.92 | 5.767 |  |  |  | 429.948 | 424.181 |  | 4.77
9004 | 2001-11-28 | V |  |  | 19.04 | 5.803 |  |  |  | 429.948 | 424.145 |  | 4.806
9004 | 2001-12-19 | V |  |  | 19.14 | 5.834 |  |  |  | 429.948 | 424.114 |  | 4.837
9004 | 2002-01-25 | V |  |  | 19.23 | 5.861 |  |  |  | 429.948 | 424.087 |  | 4.864
9004 | 2002-02-27 | V |  |  | 19.37 | 5.904 |  |  |  | 429.948 | 424.044 |  | 4.907
9004 | 2002-03-22 | V |  |  | 19.44 | 5.925 |  |  |  | 429.948 | 424.023 |  | 4.928
9004 | 2002-04-29 | V |  |  | 19.28 | 5.877 |  |  |  | 429.948 | 424.071 |  | 4.88
9004 | 2002-05-22 | V |  |  | 19.19 | 5.849 |  |  |  | 429.948 | 424.099 |  | 4.852
9004 | 2002-06-26 | V |  |  | 18.93 | 5.77 |  |  |  | 429.948 | 424.178 |  | 4.773
9004 | 2002-08-01 | V |  |  | 18.95 | 5.776 |  |  |  | 429.948 | 424.172 |  | 4.779
9004 | 2002-08-26 | V |  |  | 18.97 | 5.782 |  |  |  | 429.948 | 424.166 |  | 4.785
9004 | 2002-09-25 | V |  |  | 19.21 | 5.8552 |  |  |  | 429.948 | 424.0928 |  | 4.8582
9004 | 2002-10-17 | V |  |  | 19.23 | 5.8613 |  |  |  | 429.948 | 424.0867 |  | 4.8643
9004 | 2002-11-21 | V |  |  | 19.28 | 5.8765 |  |  |  | 429.948 | 424.0715 |  | 4.8795
9004 | 2002-12-20 | V |  |  | 19.36 | 5.9009 |  |  |  | 429.948 | 424.0471 |  | 4.9039
9004 | 2003-01-30 | V |  |  | 19.49 | 5.9406 |  |  |  | 429.948 | 424.0074 |  | 4.9436
9004 | 2003-02-27 | V |  |  | 19.59 | 5.971 |  |  |  | 429.948 | 423.977 |  | 4.974
9004 | 2003-03-26 | V |  |  | 19.62 | 5.9802 |  |  |  | 429.948 | 423.9678 |  | 4.9832
9004 | 2003-04-28 | V |  |  | 19.54 | 5.9558 |  |  |  | 429.948 | 423.9922 |  | 4.9588
9004 | 2003-05-20 | V |  |  | 19.51 | 5.9466 |  |  |  | 429.948 | 424.0014 |  | 4.9496
9004 | 2003-06-30 | V |  |  | 19.44 | 5.9253 |  |  |  | 429.948 | 424.0227 |  | 4.9283
9004 | 2003-07-30 | V |  |  | 19.28 | 5.8765 |  |  |  | 429.948 | 424.0715 |  | 4.8795
9004 | 2003-08-27 | V |  |  | 19.53 | 5.9527 |  |  |  | 429.948 | 423.9953 |  | 4.9557
9004 | 2003-09-24 | V |  |  | 19.72 | 6.0107 |  |  |  | 429.948 | 423.9373 |  | 5.0137
9004 | 2003-10-30 | V |  |  | 19.7 | 6.0046 |  |  |  | 429.948 | 423.9434 |  | 5.0076
9004 | 2003-11-26 | V |  |  | 19.71 | 6.0076 |  |  |  | 429.948 | 423.9404 |  | 5.0106
9004 | 2003-12-23 | V |  |  | 19.71 | 6.0076 |  |  |  | 429.948 | 423.9404 |  | 5.0106
9004 | 2004-01-22 | V |  |  | 19.76 | 6.0228 |  |  |  | 429.948 | 423.9252 |  | 5.0258
9004 | 2004-03-01 | V |  |  | 19.81 | 6.0381 |  |  |  | 429.948 | 423.9099 |  | 5.0411
9004 | 2004-04-02 | V |  |  | 19.82 | 6.0411 |  |  |  | 429.948 | 423.9069 |  | 5.0441
9004 | 2004-04-28 | S |  |  | 19.83 | 6.0442 |  |  | Used steel tape | 429.948 | 423.9038 |  | 5.0472
9004 | 2004-05-24 | S |  |  | 19.82 | 6.0411 |  |  | steel tape | 429.948 | 423.9069 |  | 5.0441
9004 | 2004-06-24 | S |  |  | 19.88 | 6.0594 |  |  | steel tape | 429.948 | 423.8886 |  | 5.0624
9004 | 2004-07-23 | S |  |  | 19.99 | 6.093 |  |  | steel tape | 429.948 | 423.855 |  | 5.096
9004 | 2004-08-17 | S |  |  | 20.07 | 6.1173 |  |  | steel tape | 429.948 | 423.8307 |  | 5.1203
9004 | 2004-09-20 | S |  |  | 20.13 | 6.1356 |  |  | steel tape | 429.948 | 423.8124 |  | 5.1386
9004 | 2004-11-01 | S |  |  | 19.82 | 6.0411 |  |  | steel tape | 429.948 | 423.9069 |  | 5.0441
9004 | 2004-11-29 | S |  |  | 19.42 | 5.9192 |  |  | steel tape | 429.948 | 424.0288 |  | 4.9222
9004 | 2004-12-20 | S |  |  | 19.49 | 5.9406 |  |  | steel tape | 429.948 | 424.0074 |  | 4.9436
9004 | 2005-01-25 | S |  |  | 19.66 | 5.9924 |  |  | steel tape | 429.948 | 423.9556 |  | 4.9954
9004 | 2005-03-02 | S |  |  | 19.8 | 6.035 |  |  | steel tape | 429.948 | 423.913 |  | 5.038
9004 | 2005-03-29 | S |  |  | 19.86 | 6.0533 |  |  | steel tape | 429.948 | 423.8947 |  | 5.0563
9004 | 2005-04-25 | S |  |  | 19.62 | 5.9802 |  |  | steel tape | 429.948 | 423.9678 |  | 4.9832
9004 | 2005-05-24 | S |  |  | 19.54 | 5.9558 |  |  | steel tape | 429.948 | 423.9922 |  | 4.9588
9004 | 2005-06-23 | S |  |  | 18.85 | 5.7455 |  |  | steel tape | 429.948 | 424.2025 |  | 4.7485
9004 | 2005-07-25 | V |  |  | 18.95 | 5.776 |  |  | Etape w/-.03 corr. | 429.948 | 424.172 |  | 4.779
9004 | 2005-08-22 | S |  |  | 19.33 | 5.8918 |  |  | steel tape | 429.948 | 424.0562 |  | 4.8948
9004 | 2005-09-23 | S |  |  | 19.5 | 5.9436 |  |  | steel tape | 429.948 | 424.0044 |  | 4.9466
9004 | 2005-10-24 | S |  |  | 19.57 | 5.9649 |  |  | steel tape | 429.948 | 423.9831 |  | 4.9679
9004 | 2005-11-21 | S |  |  | 19.58 | 5.968 |  |  | steel tape | 429.948 | 423.98 |  | 4.971
9004 | 2005-12-21 | V |  |  | 19.67 | 5.9954 |  |  | Etape w/-.04 corr. | 429.948 | 423.9526 |  | 4.9984
9004 | 2006-01-26 | S |  |  | 19.75 | 6.0198 |  |  | steel tape | 429.948 | 423.9282 |  | 5.0228
9004 | 2006-02-28 | S |  |  | 19.85 | 6.0503 |  |  | steel tape | 429.948 | 423.8977 |  | 5.0533
9004 | 2006-03-27 | S |  |  | 19.87 | 6.0564 |  |  | steel tape | 429.948 | 423.8916 |  | 5.0594
9004 | 2006-04-28 | S |  |  | 19.36 | 5.9009 |  |  | steel tape | 429.948 | 424.0471 |  | 4.9039
9004 | 2006-05-19 | S |  |  | 19.23 | 5.8613 |  |  | steel tape | 429.948 | 424.0867 |  | 4.8643
9004 | 2006-06-27 | S |  |  | 19.34 | 5.8948 |  |  | steel tape | 429.948 | 424.0532 |  | 4.8978
9004 | 2006-07-27 | S |  |  | 19.61 | 5.9771 |  |  | steel tape | 429.948 | 423.9709 |  | 4.9801
9004 | 2006-08-29 | S |  |  | 19.87 | 6.0564 |  |  | steel tape | 429.948 | 423.8916 |  | 5.0594
9004 | 2006-09-26 | S |  |  | 19.91 | 6.0686 |  |  | steel tape | 429.948 | 423.8794 |  | 5.0716
9004 | 2006-10-24 | V |  |  | 19.86 | 6.0533 |  |  | Etape w/-.03 corr. | 429.948 | 423.8947 |  | 5.0563
9004 | 2006-11-29 | V |  |  | 19.93 | 6.0747 |  |  | Etape w/-.03 corr. | 429.948 | 423.8733 |  | 5.0777
9004 | 2006-12-26 | S |  |  | 20.03 | 6.1051 |  |  | steel tape | 429.948 | 423.8429 |  | 5.1081
9004 | 2007-02-01 | V |  |  | 20.13 | 6.1356 |  |  | Etape w/-.03 corr. | 429.948 | 423.8124 |  | 5.1386
9004 | 2007-02-23 | V |  |  | 20.21 | 6.16 |  |  | Etape w/-.03 corr. | 429.948 | 423.788 |  | 5.163
9004 | 2007-03-26 | S |  |  | 20.14 | 6.1387 |  |  | steel tape | 429.948 | 423.8093 |  | 5.1417
9004 | 2007-04-26 | S |  |  | 19.89 | 6.0625 |  |  | steel tape | 429.948 | 423.8855 |  | 5.0655
9004 | 2007-05-18 | S |  |  | 19.74 | 6.0168 |  |  | steel tape | 429.948 | 423.9312 |  | 5.0198
9004 | 2007-06-25 | S |  |  | 19.62 | 5.9802 |  |  | steel tape | 429.948 | 423.9678 |  | 4.9832
9004 | 2007-08-23 | S |  |  | 19.97 | 6.0869 |  |  | steel tape | 429.948 | 423.8611 |  | 5.0899
9004 | 2007-10-01 | S |  |  | 19.97 | 6.0869 |  |  | steel tape | 429.948 | 423.8611 |  | 5.0899
9004 | 2007-10-18 | V |  |  | 19.86 | 6.0533 |  |  | Etape w/-.02 corr. | 429.948 | 423.8947 |  | 5.0563
9004 | 2007-11-27 | S |  |  | 19.72 | 6.0107 |  |  | steel tape | 429.948 | 423.9373 |  | 5.0137
9004 | 2007-12-27 | V |  |  | 19.77 | 6.0259 |  |  | Etape w/-.01 corr. | 429.948 | 423.9221 |  | 5.0289
9004 | 2008-01-25 | V |  |  | 19.9 | 6.0655 |  |  | Etape w/-.01 corr. | 429.948 | 423.8825 |  | 5.0685
9004 | 2008-02-29 | V |  |  | 20.03 | 6.1051 |  |  | Etape w/-.03 corr. | 429.948 | 423.8429 |  | 5.1081
9004 | 2008-03-29 | V |  |  | 20.11 | 6.1295 |  |  | Etape w/-.02 corr. | 429.948 | 423.8185 |  | 5.1325
9004 | 2008-04-25 | V |  |  | 19.9 | 6.0655 |  |  | Etape w/-.02 corr. | 429.948 | 423.8825 |  | 5.0685
9004 | 2008-05-12 | V |  |  | 19.64 | 5.9863 |  |  | Etape w/-.01 corr. | 429.948 | 423.9617 |  | 4.9893
9004 | 2008-08-14 | V |  |  | 19.45 | 5.9284 |  |  | Etape w/-.03 corr. | 429.948 | 424.0196 |  | 4.9314
9004 | 2008-10-04 | V |  |  | 19.37 | 5.904 |  |  | Etape w/-.00 corr. | 429.948 | 424.044 |  | 4.907
9004 | 2008-11-15 | V |  |  | 19.19 | 5.8491 |  |  | Etape w/-.01 corr. | 429.948 | 424.0989 |  | 4.8521
9004 | 2008-12-13 | V |  |  | 19.18 | 5.8461 |  |  | Etape w/-.01 corr. | 429.948 | 424.1019 |  | 4.8491
9004 | 2009-01-19 | S | 20 | 0.59 | 19.41 | 5.9162 |  |  | steel tape | 429.948 | 424.0318 |  | 4.9192
9004 | 2009-02-22 | V |  |  | 19.4 | 5.9131 |  |  | Etape w/-1.01 corr. | 429.948 | 424.0349 |  | 4.9161
9004 | 2009-03-26 | V |  |  | 19.12 | 5.8278 |  |  | Etape w/-1.01 corr. | 429.948 | 424.1202 |  | 4.8308
9004 | 2009-04-25 | V |  |  | 18.85 | 5.7455 |  |  | Etape w/-1.01 corr. | 429.948 | 424.2025 |  | 4.7485
9004 | 2009-06-02 | V |  |  | 18.67 | 5.6906 |  |  | Etape w/-1.01 corr. | 429.948 | 424.2574 |  | 4.6936
9004 | 2009-07-10 | V |  |  | 18.68 | 5.6937 |  |  | Etape w/-1.00 corr. | 429.948 | 424.2543 |  | 4.6967
9004 | 2009-08-20 | V |  |  | 19.18 | 5.8461 |  |  | Etape w/-1.00 corr. | 429.948 | 424.1019 |  | 4.8491
9004 | 2009-09-18 | V |  |  | 19.6 | 5.9741 |  |  | Etape w/-1.00 corr. | 429.948 | 423.9739 |  | 4.9771
9004 | 2009-10-16 | V |  |  | 19.71 | 6.0076 |  |  | Etape w/-1.01 corr. | 429.948 | 423.9404 |  | 5.0106
9004 | 2009-11-11 | V |  |  | 19.64 | 5.9863 |  |  | Etape w/-1.00 corr. | 429.948 | 423.9617 |  | 4.9893
9004 | 2009-12-14 | V |  |  | 19.75 | 6.0198 |  |  | Etape w/-1.01 corr. | 429.948 | 423.9282 |  | 5.0228
9004 | 2010-01-13 | V |  |  | 19.87 | 6.0564 |  |  | Etape | 429.948 | 423.8916 |  | 5.0594
9004 | 2010-02-13 | V |  |  | 19.95 | 6.0808 |  |  | Etape | 429.948 | 423.8672 |  | 5.0838
9004 | 2010-03-10 | V |  |  | 20.02 | 6.1021 |  |  | Etape w/-1.02 corr. | 429.948 | 423.8459 |  | 5.1051
9004 | 2010-04-07 | V |  |  | 19.84 | 6.0472 |  |  | Etape w/-1.00 corr. | 429.948 | 423.9008 |  | 5.0502
9004 | 2010-05-04 | V |  |  | 19.87 | 6.0564 |  |  | Etape w/-1.00 corr. | 429.948 | 423.8916 |  | 5.0594
9004 | 2010-06-02 | V |  |  | 19.5 | 5.9436 |  |  | Etape w/-1.00 corr. | 429.948 | 424.0044 |  | 4.9466
9005 | 1990-10-10 | V |  |  | 13.9278 | 4.245 |  |  |  |  | 423.63 |  | 3.472
9005 | 1990-10-26 | V |  |  | 13.8393 | 4.218 |  |  |  |  | 423.657 |  | 3.445
9005 | 1991-03-09 | V |  |  | 14.1247 | 4.305 |  |  |  |  | 423.57 |  | 3.532
9005 | 1991-06-11 | S | 14 | 0.59 | 13.41 | 4.087 |  |  |  |  | 423.787 |  | 3.314
9005 | 1992-03-16 | V |  |  | 13.8425 | 4.219 |  |  |  |  | 423.66 |  | 3.45
9005 | 1992-06-16 | V |  |  | 13.5768 | 4.138 |  |  |  |  | 423.74 |  | 3.37
9005 | 1993-03-05 | V |  |  | 13.5538 | 4.131 |  |  |  |  | 423.74 |  | 3.358
9005 | 1993-03-30 | V |  |  | 13.4685 | 4.105 |  |  |  |  | 423.77 |  | 3.332
9005 | 1993-04-06 | V |  |  | 13.4357 | 4.095 |  |  |  |  | 423.78 |  | 3.322
9005 | 1993-04-16 | V |  |  | 13.3045 | 4.055 |  |  |  |  | 423.82 |  | 3.282
9005 | 1993-04-27 | V |  |  | 13.2323 | 4.033 |  |  |  |  | 423.84 |  | 3.26
9005 | 1993-05-11 | V |  |  | 13.1502 | 4.008 |  |  |  |  | 423.87 |  | 3.235
9005 | 1993-05-21 | V |  |  | 13.1207 | 3.999 |  |  |  |  | 423.88 |  | 3.226
9005 | 1993-05-28 | V |  |  | 13.1142 | 3.997 |  |  |  |  | 423.88 |  | 3.224
9005 | 1993-06-09 | V |  |  | 13.101 | 3.993 |  |  |  |  | 423.88 |  | 3.22
9005 | 1994-08-15 | V |  |  | 12.832 | 3.911 |  |  |  |  | 423.964 |  | 3.138
9005 | 1996-09-17 | V |  |  | 13.0606 | 3.9807
9006 | 1990-10-10 | V |  |  | 20.8344 | 6.35 |  |  |  | 429.99 | 423.64 |  | 5.648
9006 | 1990-10-26 | V |  |  | 20.795 | 6.338 |  |  |  | 429.99 | 423.652 |  | 5.636
9006 | 1991-03-09 | V |  |  | 21.0837 | 6.426 |  |  |  | 429.99 | 423.564 |  | 5.724
9006 | 1991-06-11 | S | 22 | 1.63 | 20.37 | 6.209 |  |  |  | 429.99 | 423.781 |  | 5.507
9006 | 1992-03-16 | V |  |  | 20.8081 | 6.342 |  |  |  | 429.99 | 423.65 |  | 5.64
9006 | 1992-06-16 | V |  |  | 20.5325 | 6.258 |  |  |  | 429.99 | 423.73 |  | 5.56
9006 | 1993-02-10 | V |  |  | 20.457 | 6.235 |  |  |  | 429.99 | 423.75 |  | 5.533
9006 | 1993-03-05 | V |  |  | 20.503 | 6.249 |  |  |  | 429.99 | 423.74 |  | 5.547
9006 | 1993-03-16 | V |  |  | 20.5489 | 6.263 |  |  |  | 429.99 | 423.73 |  | 5.561
9006 | 1993-03-30 | V |  |  | 20.4373 | 6.229 |  |  |  | 429.99 | 423.76 |  | 5.527
9006 | 1993-04-06 | V |  |  | 20.3717 | 6.209 |  |  |  | 429.99 | 423.78 |  | 5.507
9006 | 1993-04-16 | V |  |  | 20.2766 | 6.18 |  |  |  | 429.99 | 423.81 |  | 5.478
9006 | 1993-04-27 | V |  |  | 20.2175 | 6.162 |  |  |  | 429.99 | 423.83 |  | 5.46
9006 | 1993-05-11 | V |  |  | 20.1092 | 6.129 |  |  |  | 429.99 | 423.86 |  | 5.427
9006 | 1993-05-21 | V |  |  | 20.0797 | 6.12 |  |  |  | 429.99 | 423.87 |  | 5.418
9006 | 1993-05-28 | V |  |  | 20.0764 | 6.119 |  |  |  | 429.99 | 423.87 |  | 5.417
9006 | 1993-06-09 | V |  |  | 20.06 | 6.114 |  |  |  | 429.99 | 423.876 |  | 5.412
9006 | 1993-10-25 | V |  |  | 19.955 | 6.082 |  |  |  | 429.99 | 423.908 |  | 5.38
9006 | 1993-12-07 | V |  |  | 20.083 | 6.121 |  |  |  | 429.99 | 423.869 |  | 5.419
9006 | 1994-01-07 | V |  |  | 20.188 | 6.153 |  |  |  | 429.99 | 423.837 |  | 5.451
9006 | 1994-02-01 | V |  |  | 20.2864 | 6.183 |  |  |  | 429.99 | 423.807 |  | 5.481
9006 | 1994-03-09 | V |  |  | 20.3783 | 6.211 |  |  |  | 429.99 | 423.779 |  | 5.509
9006 | 1994-04-14 | V |  |  | 20.2339 | 6.167 |  |  |  | 429.99 | 423.823 |  | 5.465
9006 | 1994-05-16 | V |  |  | 20.0568 | 6.113 |  |  |  | 429.99 | 423.877 |  | 5.411
9006 | 1994-06-03 | V |  |  | 19.978 | 6.089 |  |  |  | 429.99 | 423.901 |  | 5.387
9006 | 1994-07-07 | V |  |  | 19.9058 | 6.067 |  |  |  | 429.99 | 423.923 |  | 5.365
9006 | 1994-08-15 | V |  |  | 19.7811 | 6.029 |  |  |  | 429.99 | 423.961 |  | 5.327
9006 | 1994-09-12 | V |  |  | 19.8435 | 6.048 |  |  |  | 429.99 | 423.942 |  | 5.346
9006 | 1994-10-04 | V |  |  | 19.6433 | 5.987 |  |  |  | 429.99 | 424.003 |  | 5.285
9006 | 1994-11-10 | V |  |  | 19.5613 | 5.962 |  |  |  | 429.99 | 424.028 |  | 5.26
9006 | 1994-12-08 | V |  |  | 19.3579 | 5.9 |  |  |  | 429.99 | 424.09 |  | 5.198
9006 | 1995-01-03 | V |  |  | 19.686 | 6 |  |  |  | 429.99 | 423.99 |  | 5.298
9006 | 1995-03-17 | V |  |  | 19.9091 | 6.068 |  |  |  | 429.99 | 423.922 |  | 5.366
9006 | 1995-04-28 | V |  |  | 19.7811 | 6.029 |  |  |  | 429.99 | 423.961 |  | 5.327
9006 | 1995-06-09 | V |  |  | 19.5285 | 5.952 |  |  |  | 429.99 | 424.038 |  | 5.25
9006 | 1995-11-22 | V |  |  | 19.8107 | 6.038 |  |  |  | 429.99 | 423.952 |  | 5.336
9006 | 1996-04-29 | V |  |  | 19.4334 | 5.923 |  |  |  | 429.99 | 424.067 |  | 5.221
9006 | 1996-05-28 | V |  |  | 18.5147 | 5.643 |  |  |  | 429.99 | 424.347 |  | 4.941
9006 | 1996-06-24 | V |  |  | 20.2175 | 6.162 |  |  |  | 429.99 | 423.828 |  | 5.46
9006 | 1996-08-09 | V |  |  | 20.4767 | 6.241 |  |  |  | 429.99 | 423.749 |  | 5.539
9006 | 1996-09-03 | V |  |  | 19.8468 | 6.049 |  |  |  | 429.99 | 423.941 |  | 5.347
9006 | 1996-09-17 | V |  |  | 19.991 | 6.093 |  |  |  | 429.99 | 423.897 |  | 5.391
9006 | 1996-10-21 | V |  |  | 20.0141 | 6.1 |  |  |  | 429.99 | 423.89 |  | 5.398
9006 | 1996-12-20 | V |  |  | 20.8147 | 6.344 |  |  |  | 429.99 | 423.646 |  | 5.642
9006 | 1997-02-26 | V |  |  | 21.0148 | 6.405 |  |  |  | 429.99 | 423.585 |  | 5.703
9006 | 1997-05-01 | V |  |  | 19.4104 | 5.916 |  |  |  | 429.99 | 424.074 |  | 5.214
9006 | 1997-06-05 | V |  |  | 19.394 | 5.911 |  |  |  | 429.99 | 424.079 |  | 5.209
9006 | 1997-07-14 | V |  |  | 19.7352 | 6.015 |  |  |  | 429.99 | 423.975 |  | 5.313
9006 | 1997-08-09 | V |  |  | 19.079 | 5.815 |  |  |  | 429.99 | 424.175 |  | 5.113
9006 | 1997-09-20 | V |  |  | 19.5646 | 5.963 |  |  |  | 429.99 | 424.027 |  | 5.261
9006 | 1997-10-28 | V |  |  | 19.9714 | 6.087 |  |  |  | 429.99 | 423.903 |  | 5.385
9006 | 1997-11-20 | V |  |  | 20.0699 | 6.117 |  |  |  | 429.99 | 423.873 |  | 5.415
9006 | 1997-12-12 | V |  |  | 19.6893 | 6.001 |  |  |  | 429.99 | 423.989 |  | 5.299
9006 | 1998-01-22 | V |  |  | 20.2831 | 6.182 |  |  |  | 429.99 | 423.808 |  | 5.48
9006 | 1998-02-19 | V |  |  | 20.352 | 6.203 |  |  |  | 429.99 | 423.787 |  | 5.501
9006 | 1998-03-17 | V |  |  | 20.3061 | 6.189 |  |  |  | 429.99 | 423.801 |  | 5.487
9006 | 1998-04-15 | V |  |  | 20.2471 | 6.171 |  |  |  | 429.99 | 423.819 |  | 5.469
9006 | 1998-06-10 | V |  |  | 19.6007 | 5.974 |  |  |  | 429.99 | 424.016 |  | 5.272
9006 | 1998-07-25 | V |  |  | 19.8008 | 6.035 |  |  |  | 429.99 | 423.955 |  | 5.333
9006 | 1998-09-22 | V |  |  | 20.1913 | 6.154 |  |  |  | 429.99 | 423.836 |  | 5.452
9006 | 1998-10-14 | V |  |  | 20.1978 | 6.156 |  |  |  | 429.99 | 423.834 |  | 5.454
9006 | 1998-12-31 | V |  |  | 20.2471 | 6.171 |  |  |  | 429.99 | 423.819 |  | 5.469
9006 | 1999-01-25 | V |  |  | 20.3324 | 6.197 |  |  |  | 429.99 | 423.793 |  | 5.495
9006 | 1999-02-25 | V |  |  | 20.4341 | 6.228 |  |  |  | 429.99 | 423.762 |  | 5.526
9006 | 1999-03-16 | V |  |  | 20.4833 | 6.243 |  |  |  | 429.99 | 423.747 |  | 5.541
9006 | 1999-04-27 | V |  |  | 19.7483 | 6.019 |  |  |  | 429.99 | 423.971 |  | 5.317
9006 | 1999-05-19 | V |  |  | 19.2595 | 5.87 |  |  |  | 429.99 | 424.12 |  | 5.168
9006 | 1999-06-17 | V |  |  | 18.9412 | 5.773 |  |  |  | 429.99 | 424.217 |  | 5.071
9006 | 1999-07-30 | V |  |  | 18.8198 | 5.736 |  |  |  | 429.99 | 424.254 |  | 5.034
9006 | 1999-08-27 | V |  |  | 18.892 | 5.758 |  |  |  | 429.99 | 424.232 |  | 5.056
9006 | 1999-09-24 | V |  |  | 18.8723 | 5.752 |  |  |  | 429.99 | 424.238 |  | 5.05
9006 | 1999-10-25 | V |  |  | 19.0856 | 5.817 |  |  |  | 429.99 | 424.173 |  | 5.115
9006 | 1999-11-22 | V |  |  | 19.3054 | 5.884 |  |  |  | 429.99 | 424.106 |  | 5.182
9006 | 1999-12-27 | V |  |  | 19.5351 | 5.954 |  |  |  | 429.99 | 424.036 |  | 5.252
9006 | 2000-01-28 | V |  |  | 19.69 | 6.0012 |  |  |  | 429.99 | 423.9888 |  | 5.2992
9006 | 2000-03-02 | V |  |  | 19.84 | 6.0469 |  |  |  | 429.99 | 423.9431 |  | 5.3449
9006 | 2000-03-27 | V |  |  | 19.87 | 6.0561 |  |  |  | 429.99 | 423.9339 |  | 5.3541
9006 | 2000-04-24 | V |  |  | 19.82 | 6.0408 |  |  |  | 429.99 | 423.9492 |  | 5.3388
9006 | 2000-05-23 | V |  |  | 19.86 | 6.053 |  |  |  | 429.99 | 423.937 |  | 5.351
9006 | 2000-06-29 | V |  |  | 19.72 | 6.0104 |  |  |  | 429.99 | 423.9796 |  | 5.3084
9006 | 2000-07-25 | V |  |  | 19.88 | 6.0591 |  |  |  | 429.99 | 423.9309 |  | 5.3571
9006 | 2000-08-22 | V |  |  | 19.92 | 6.072 |  |  |  | 429.99 | 423.918 |  | 5.37
9006 | 2000-09-18 | V |  |  | 19.94 | 6.078 |  |  |  | 429.99 | 423.912 |  | 5.376
9006 | 2000-10-17 | V |  |  | 19.9159 | 6.052 |  |  |  | 429.99 | 423.938 |  | 5.35
9006 | 2000-10-23 | V |  |  | 19.84 | 6.047 |  |  |  | 429.99 | 423.943 |  | 5.345
9006 | 2000-11-29 | V |  |  | 19.42 | 5.919 |  |  |  | 429.99 | 424.071 |  | 5.217
9006 | 2000-12-28 | V |  |  | 19.45 | 5.928 |  |  |  | 429.99 | 424.062 |  | 5.226
9006 | 2001-01-23 | V |  |  | 19.59 | 5.971 |  |  |  | 429.99 | 424.019 |  | 5.269
9006 | 2001-02-19 | V |  |  | 19.72 | 6.011 |  |  |  | 429.99 | 423.979 |  | 5.309
9006 | 2001-03-15 | V |  |  | 19.82 | 6.041 |  |  |  | 429.99 | 423.949 |  | 5.339
9006 | 2001-04-30 | V |  |  | 19.33 | 5.892 |  |  |  | 429.99 | 424.098 |  | 5.19
9006 | 2001-05-30 | V |  |  | 18.49 | 5.636 |  |  |  | 429.99 | 424.354 |  | 4.934
9006 | 2001-06-21 | V |  |  | 18.46 | 5.627 |  |  |  | 429.99 | 424.363 |  | 4.925
9006 | 2001-07-30 | V |  |  | 18.95 | 5.776 |  |  |  | 429.99 | 424.214 |  | 5.074
9006 | 2001-08-27 | V |  |  | 19.18 | 5.846 |  |  |  | 429.99 | 424.144 |  | 5.144
9006 | 2001-09-25 | V |  |  | 19.35 | 5.898 |  |  |  | 429.99 | 424.092 |  | 5.196
9006 | 2001-10-29 | V |  |  | 19.46 | 5.931 |  |  |  | 429.99 | 424.059 |  | 5.229
9006 | 2001-11-28 | V |  |  | 19.55 | 5.959 |  |  |  | 429.99 | 424.031 |  | 5.257
9006 | 2001-12-19 | V |  |  | 19.61 | 5.977 |  |  |  | 429.99 | 424.013 |  | 5.275
9006 | 2002-01-25 | V |  |  | 19.72 | 6.011 |  |  |  | 429.99 | 423.979 |  | 5.309
9006 | 2002-02-27 | V |  |  | 19.9 | 6.066 |  |  |  | 429.99 | 423.924 |  | 5.364
9006 | 2002-03-22 | V |  |  | 19.96 | 6.084 |  |  |  | 429.99 | 423.906 |  | 5.382
9006 | 2002-04-29 | V |  |  | 19.81 | 6.038 |  |  |  | 429.99 | 423.952 |  | 5.336
9006 | 2002-05-22 | V |  |  | 19.73 | 6.014 |  |  |  | 429.99 | 423.976 |  | 5.312
9006 | 2002-06-26 | V |  |  | 19.54 | 5.956 |  |  |  | 429.99 | 424.034 |  | 5.254
9006 | 2002-07-25 | V |  |  | 23.8 | error
9006 | 2002-08-26 | V |  |  | 19.57 | 5.965 |  |  |  | 429.99 | 424.025 |  | 5.263
9006 | 2002-09-25 | V |  |  | 19.74 | 6.0168 |  |  |  | 429.99 | 423.9732 |  | 5.3148
9006 | 2002-10-17 | V |  |  | 19.77 | 6.0259 |  |  |  | 429.99 | 423.9641 |  | 5.3239
9006 | 2002-11-21 | V |  |  | 19.85 | 6.0503 |  |  |  | 429.99 | 423.9397 |  | 5.3483
9006 | 2002-12-20 | V |  |  | 19.92 | 6.0716 |  |  |  | 429.99 | 423.9184 |  | 5.3696
9006 | 2003-01-30 | V |  |  | 20.05 | 6.1112 |  |  |  | 429.99 | 423.8788 |  | 5.4092
9006 | 2003-02-27 | V |  |  | 20.15 | 6.1417 |  |  |  | 429.99 | 423.8483 |  | 5.4397
9006 | 2003-03-26 | V |  |  | 20.19 | 6.1539 |  |  |  | 429.99 | 423.8361 |  | 5.4519
9006 | 2003-04-28 | V |  |  | 20.13 | 6.1356 |  |  |  | 429.99 | 423.8544 |  | 5.4336
9006 | 2003-05-20 | V |  |  | 20.11 | 6.1295 |  |  |  | 429.99 | 423.8605 |  | 5.4275
9006 | 2003-06-30 | V |  |  | 20.03 | 6.1051 |  |  |  | 429.99 | 423.8849 |  | 5.4031
9006 | 2003-07-22 | V |  |  | 19.98 | 6.0899 |  |  |  | 429.99 | 423.9001 |  | 5.3879
9006 | 2003-08-27 | V |  |  | 20.24 | 6.1692 |  |  |  | 429.99 | 423.8208 |  | 5.4672
9006 | 2003-09-24 | V |  |  | 20.31 | 6.1905 |  |  |  | 429.99 | 423.7995 |  | 5.4885
9006 | 2003-10-30 | V |  |  | 20.29 | 6.1844 |  |  |  | 429.99 | 423.8056 |  | 5.4824
9006 | 2003-11-26 | V |  |  | 20.3 | 6.1874 |  |  |  | 429.99 | 423.8026 |  | 5.4854
9006 | 2003-12-23 | V |  |  | 20.28 | 6.1813 |  |  |  | 429.99 | 423.8087 |  | 5.4793
9006 | 2004-01-22 | V |  |  | 20.34 | 6.1996 |  |  |  | 429.99 | 423.7904 |  | 5.4976
9006 | 2004-03-01 | V |  |  | 20.39 | 6.2149 |  |  |  | 429.99 | 423.7751 |  | 5.5129
9006 | 2004-04-02 | V |  |  | 20.34 | 6.1996 |  |  |  | 429.99 | 423.7904 |  | 5.4976
9006 | 2004-04-28 | S |  |  | 20.37 | 6.2088 |  |  | ck w/steel tape | 429.99 | 423.7812 |  | 5.5068
9006 | 2004-05-24 | S |  |  | 20.39 | 6.2149 |  |  | steel tape | 429.99 | 423.7751 |  | 5.5129
9006 | 2004-06-24 | S |  |  | 20.44 | 6.2301 |  |  | steel tape | 429.99 | 423.7599 |  | 5.5281
9006 | 2004-07-23 | S |  |  | 20.56 | 6.2667 |  |  | steel tape | 429.99 | 423.7233 |  | 5.5647
9006 | 2004-08-17 | S |  |  | 20.64 | 6.2911 |  |  | steel tape | 429.99 | 423.6989 |  | 5.5891
9006 | 2004-09-20 | S |  |  | 20.7 | 6.3094 |  |  | steel tape | 429.99 | 423.6806 |  | 5.6074
9006 | 2004-11-01 | S |  |  | 20.36 | 6.2057 |  |  | steel tape | 429.99 | 423.7843 |  | 5.5037
9006 | 2004-11-29 | S |  |  | 19.97 | 6.0869 |  |  | steel tape | 429.99 | 423.9031 |  | 5.3849
9006 | 2004-12-20 | S |  |  | 20.03 | 6.1051 |  |  | steel tape | 429.99 | 423.8849 |  | 5.4031
9006 | 2005-01-25 | S |  |  | 20.22 | 6.1631 |  |  | steel tape | 429.99 | 423.8269 |  | 5.4611
9006 | 2005-03-02 | S |  |  | 20.36 | 6.2057 |  |  | steel tape | 429.99 | 423.7843 |  | 5.5037
9006 | 2005-03-29 | S |  |  | 20.4 | 6.2179 |  |  | steel tape | 429.99 | 423.7721 |  | 5.5159
9006 | 2005-04-25 | S |  |  | 20.16 | 6.1448 |  |  | steel tape | 429.99 | 423.8452 |  | 5.4428
9006 | 2005-05-24 | S |  |  | 20.09 | 6.1234 |  |  | steel tape | 429.99 | 423.8666 |  | 5.4214
9006 | 2005-06-23 | S |  |  | 19.35 | 5.8979 |  |  | steel tape | 429.99 | 424.0921 |  | 5.1959
9006 | 2005-07-25 | V |  |  | 19.5 | 5.9436 |  |  | Etape w/-.03 corr. | 429.99 | 424.0464 |  | 5.2416
9006 | 2005-08-22 | S |  |  | 19.83 | 6.0442 |  |  | steel tape | 429.99 | 423.9458 |  | 5.3422
9006 | 2005-09-23 | S |  |  | 20.02 | 6.1021 |  |  | steel tape | 429.99 | 423.8879 |  | 5.4001
9006 | 2005-10-24 | S |  |  | 20.1 | 6.1265 |  |  | steel tape | 429.99 | 423.8635 |  | 5.4245
9006 | 2005-11-21 | S |  |  | 20.13 | 6.1356 |  |  | steel tape | 429.99 | 423.8544 |  | 5.4336
9006 | 2005-12-21 | V |  |  | 20.2 | 6.157 |  |  | Etape w/-.04 corr. | 429.99 | 423.833 |  | 5.455
9006 | 2006-01-26 | S |  |  | 20.3 | 6.1874 |  |  | steel tape | 429.99 | 423.8026 |  | 5.4854
9006 | 2006-02-28 | S |  |  | 20.4 | 6.2179 |  |  | steel tape | 429.99 | 423.7721 |  | 5.5159
9006 | 2006-03-27 | S |  |  | 20.41 | 6.221 |  |  | steel tape | 429.99 | 423.769 |  | 5.519
9006 | 2006-04-28 | S |  |  | 19.88 | 6.0594 |  |  | steel tape | 429.99 | 423.9306 |  | 5.3574
9006 | 2006-05-19 | S |  |  | 19.76 | 6.0228 |  |  | steel tape | 429.99 | 423.9672 |  | 5.3208
9006 | 2006-06-27 | S |  |  | 19.88 | 6.0594 |  |  | steel tape | 429.99 | 423.9306 |  | 5.3574
9006 | 2006-07-27 | S |  |  | 20.11 | 6.1295 |  |  | steel tape | 429.99 | 423.8605 |  | 5.4275
9006 | 2006-08-29 | S |  |  | 20.42 | 6.224 |  |  | steel tape | 429.99 | 423.766 |  | 5.522
9006 | 2006-09-26 | S |  |  | 20.49 | 6.2454 |  |  | steel tape | 429.99 | 423.7446 |  | 5.5434
9006 | 2006-10-24 | V |  |  | 20.48 | 6.2423 |  |  | Etape w/-.03 corr. | 429.99 | 423.7477 |  | 5.5403
9006 | 2006-11-29 | V |  |  | 20.54 | 6.2606 |  |  | Etape w/-.03 corr. | 429.99 | 423.7294 |  | 5.5586
9006 | 2006-12-26 | S |  |  | 20.61 | 6.2819 |  |  | steel tape | 429.99 | 423.7081 |  | 5.5799
9006 | 2007-02-01 | V |  |  | 20.73 | 6.3185 |  |  | Etape w/-.03 corr. | 429.99 | 423.6715 |  | 5.6165
9006 | 2007-02-23 | V |  |  | 20.8 | 6.3398 |  |  | Etape w/-.03 corr. | 429.99 | 423.6502 |  | 5.6378
9006 | 2007-03-26 | S |  |  | 20.71 | 6.3124 |  |  | steel tape | 429.99 | 423.6776 |  | 5.6104
9006 | 2007-04-26 | S |  |  | 20.46 | 6.2362 |  |  | steel tape | 429.99 | 423.7538 |  | 5.5342
9006 | 2007-05-18 | S |  |  | 20.32 | 6.1935 |  |  | steel tape | 429.99 | 423.7965 |  | 5.4915
9006 | 2007-06-25 | S |  |  | 20.18 | 6.1509 |  |  | steel tape | 429.99 | 423.8391 |  | 5.4489
9006 | 2007-08-23 | S |  |  | 20.54 | 6.2606 |  |  | steel tape | 429.99 | 423.7294 |  | 5.5586
9006 | 2007-10-01 | S |  |  | 20.57 | 6.2697 |  |  | steel tape | 429.99 | 423.7203 |  | 5.5677
9006 | 2007-10-18 | V |  |  | 20.45 | 6.2332 |  |  | Etape w/-.02 corr. | 429.99 | 423.7568 |  | 5.5312
9006 | 2007-11-27 | V |  |  | 20.29 | 6.1844 |  |  | steel tape | 429.99 | 423.8056 |  | 5.4824
9006 | 2007-12-27 | V |  |  | 20.35 | 6.2027 |  |  | Etape w/-.01 corr. | 429.99 | 423.7873 |  | 5.5007
9006 | 2008-01-25 | V |  |  | 20.47 | 6.2393 |  |  | Etape w/-.01 corr. | 429.99 | 423.7507 |  | 5.5373
9006 | 2008-02-29 | V |  |  | 20.62 | 6.285 |  |  | Etape w/-.03 corr. | 429.99 | 423.705 |  | 5.583
9006 | 2008-03-29 | V |  |  | 20.69 | 6.3063 |  |  | Etape w/-.02 corr. | 429.99 | 423.6837 |  | 5.6043
9006 | 2008-04-25 | V |  |  | 20.18 | 6.1509 |  |  | Etape w/-.02 corr. | 429.99 | 423.8391 |  | 5.4489
9006 | 2008-05-12 | V |  |  | 20.22 | 6.1631 |  |  | Etape w/-.01 corr. | 429.99 | 423.8269 |  | 5.4611
9006 | 2008-08-14 | V |  |  | 19.89 | 6.0625 |  |  | Etape w/-.03 corr. | 429.99 | 423.9275 |  | 5.3605
9006 | 2008-10-04 | V |  |  | 19.94 | 6.0777 |  |  | Etape w/-.00 corr. | 429.99 | 423.9123 |  | 5.3757
9006 | 2008-11-15 | V |  |  | 19.74 | 6.0168 |  |  | Etape w/-.01 corr. | 429.99 | 423.9732 |  | 5.3148
9006 | 2008-12-13 | V |  |  | 19.7 | 6.0046 |  |  | Etape w/-.01 corr. | 429.99 | 423.9854 |  | 5.3026
9006 | 2009-01-19 | S | 20.5 | 0.68 | 19.82 | 6.0411 |  |  | steel tape | 429.99 | 423.9489 |  | 5.3391
9006 | 2009-02-22 | V |  |  | 19.96 | 6.0838 |  |  | Etape w/-1.01 corr. | 429.99 | 423.9062 |  | 5.3818
9006 | 2009-03-26 | V |  |  | 19.7 | 6.0046 |  |  | Etape w/-1.01 corr. | 429.99 | 423.9854 |  | 5.3026
9006 | 2009-04-25 | V |  |  | 19.45 | 5.9284 |  |  | Etape w/-1.01 corr. | 429.99 | 424.0616 |  | 5.2264
9006 | 2009-06-02 | V |  |  | 19.14 | 5.8339 |  |  | Etape w/-1.01 corr. | 429.99 | 424.1561 |  | 5.1319
9006 | 2009-07-10 | V |  |  | 19.27 | 5.8735 |  |  | Etape w/-1.00 corr. | 429.99 | 424.1165 |  | 5.1715
9006 | 2009-08-20 | V |  |  | 19.78 | 6.0289 |  |  | Etape w/-1.00 corr. | 429.99 | 423.9611 |  | 5.3269
9006 | 2009-09-18 | V |  |  | 20 | 6.096 |  |  | Etape w/-1.00 corr. | 429.99 | 423.894 |  | 5.394
9006 | 2009-10-16 | V |  |  | 20.18 | 6.1509 |  |  | Etape w/-1.01 corr. | 429.99 | 423.8391 |  | 5.4489
9006 | 2009-11-11 | V |  |  | 20.16 | 6.1448 |  |  | Etape w/-1.00 corr. | 429.99 | 423.8452 |  | 5.4428
9006 | 2009-12-14 | V |  |  | 19.75 | 6.0198 |  |  | Etape w/-1.01 corr. | 429.99 | 423.9702 |  | 5.3178
9006 | 2010-01-13 | V |  |  | 20.39 | 6.2149 |  |  | Etape | 429.99 | 423.7751 |  | 5.5129
9006 | 2010-02-13 | V |  |  | 20.5 | 6.2484 |  |  | Etape | 429.99 | 423.7416 |  | 5.5464
9006 | 2010-03-10 | V |  |  | 20.55 | 6.2636 |  |  | Etape w/-1.02 corr. | 429.99 | 423.7264 |  | 5.5616
9006 | 2010-04-07 | V |  |  | 20.38 | 6.2118 |  |  | Etape w/-1.00 corr. | 429.99 | 423.7782 |  | 5.5098
9006 | 2010-05-04 | V |  |  | 20.33 | 6.1966 |  |  | Etape w/-1.00 corr. | 429.99 | 423.7934 |  | 5.4946
9006 | 2010-06-02 | V |  |  | 20.04 | 6.1082 |  |  | Etape w/-1.00 corr. | 429.99 | 423.8818 |  | 5.4062
9007 | 1990-10-10 | V | [6 empty] | Dry | 425.464
9007 | 1990-10-26 | V | [6 empty] | Dry | 425.464
9007 | 1991-03-09 | V | [6 empty] | Dry | 425.464
9007 | 1991-06-11 | S | 4.97 | 0.2 | 4.77 | 1.454 |  |  |  | 425.464 | 424.01 |  | 0.744
9007 | 1992-03-16 | V | [6 empty] | less than .05 | 425.464
9007 | 1992-06-16 | V |  |  | 4.951 | 1.509 |  |  |  | 425.464 | 423.955
9007 | 1993-02-10 | V | [6 empty] | frozen | 425.464
9007 | 1993-03-05 | V |  |  | 5.4465 | 1.66 |  |  |  | 425.464 | 423.8 |  | 0.95
9007 | 1993-03-30 | V |  |  | 5.4465 | 1.66 |  |  |  | 425.464 | 423.8 |  | 0.95
9007 | 1993-04-06 | V |  |  | 5.4268 | 1.654 |  |  |  | 425.464 | 423.81 |  | 0.944
9007 | 1993-04-16 | V |  |  | 5.3644 | 1.635 |  |  |  | 425.464 | 423.83 |  | 0.925
9007 | 1993-04-27 | V |  |  | 4.2686 | 1.301 |  |  |  | 425.464 | 424.16 |  | 0.591
9007 | 1993-05-11 | V |  |  | 5.371 | 1.637 |  |  |  | 425.464 | 423.827 |  | 0.927
9007 | 1993-05-21 | V |  |  | 5.3316 | 1.625 |  |  |  | 425.464 | 423.839 |  | 0.915
9007 | 1993-05-28 | V |  |  | 5.3218 | 1.622 |  |  |  | 425.464 | 423.842 |  | 0.912
9007 | 1993-06-09 | V |  |  | 5.3119 | 1.619 |  |  |  | 425.464 | 423.845 |  | 0.909
9007 | 1993-10-25 | V |  |  | 4.8756 | 1.486 |  |  |  | 425.464 | 423.978
9007 | 1993-12-07 | V |  |  | 4.9871 | 1.52 |  |  | no oil plugged | 425.464 | 423.944 |  | 0.81
9007 | 1994-01-07 | V |  |  | 5.0691 | 1.545 |  |  | film of oil | 425.464 | 423.919 |  | 0.835
9007 | 1994-02-01 | V |  |  | 5.2266 | 1.593 | 5.2102 | 1.588 |  | 425.464 | 423.871 | 423.876 | 0.883 | 0.878
9007 | 1994-03-09 | V |  |  | 4.8165 | 1.468 | 4.8067 | 1.465 |  | 425.464 | 423.996 | 423.999 | 0.758 | 0.755
9007 | 1994-04-14 | V |  |  | 4.4818 | 1.366 |  |  |  | 425.464 | 424.098 |  | 0.656
9007 | 1994-05-16 | V |  |  | 4.2391 | 1.292 |  |  |  | 425.464 | 424.172
9007 | 1994-06-03 | V |  |  | 4.6984 | 1.432 | 4.6885 | 1.429 |  | 425.464 | 424.032 | 424.035 | 0.722 | 0.719
9007 | 1994-07-07 | V |  |  | 4.5573 | 1.389 | 4.5507 | 1.387 |  | 425.464 | 424.075 | 424.077 | 0.679 | 0.677
9007 | 1994-08-15 | V |  |  |  |  | 4.6393 | 1.414 |  | 425.464 |  | 424.05 |  | 0.704
9007 | 1994-09-12 | V |  |  | 4.5672 | 1.392 |  |  |  | 425.464 | 424.072 |  | 0.682
9007 | 1994-10-04 | V |  |  | 4.4162 | 1.346 |  |  |  | 425.464 | 424.118 |  | 0.636
9007 | 1994-11-10 | V |  |  | 4.4097 | 1.344 |  |  | film of oil | 425.464 | 424.12 |  | 0.634
9007 | 1994-12-08 | V |  |  | 4.4228 | 1.348 |  |  |  | 425.464 | 424.116 |  | 0.638
9007 | 1995-01-03 | V |  |  | 4.3309 | 1.32 |  |  | film of oil | 425.464 | 424.144 |  | 0.61
9007 | 1995-03-17 | V |  |  | 4.1702 | 1.271 |  |  |  | 425.464 | 424.193 |  | 0.561
9007 | 1995-04-28 | V |  |  | 4.0783 | 1.243 | 4.1702 | 1.271 |  | 425.464 | 424.221 | 424.193 | 0.533 | 0.561
9007 | 1995-06-09 | V |  |  | 4.8034 | 1.464 | 4.787 | 1.459 |  | 425.464 | 424 | 424.005 | 0.754 | 0.749
9007 | 1995-11-22 | V |  |  | 4.5737 | 1.394 |  |  |  | 425.464 | 424.07 |  | 0.684
9007 | 1996-04-29 | V |  |  | 3.8453 | 1.172 |  |  |  | 425.464 | 424.292 |  | 0.462
9007 | 1996-05-28 | V |  |  | 4.3801 | 1.335 |  |  |  | 425.464 | 424.129 |  | 0.625
9007 | 1996-06-24 | V |  |  | 4.6951 | 1.431 |  |  |  | 425.464 | 424.033 |  | 0.721
9007 | 1996-08-09 | V |  |  | 4.7935 | 1.461 |  |  | film of oil | 425.464 | 424.003 |  | 0.751
9007 | 1996-09-03 | V |  |  | 5.5252 | 1.684 |  |  |  | 425.464 | 423.78 |  | 0.974
9007 | 1996-09-17 | V |  |  | 5.6703 | 1.7282 |  |  |  | 425.464 | 423.7358 |  | 1.0182
9008 | 1990-10-10 | V | [6 empty] | Dry
9008 | 1990-10-26 | V | [6 empty] | Dry
9008 | 1991-06-11 | S | 5 | -0.35 | 5.35 | 1.631 |  |  |  | 425.538 | 423.908 |  | 1.279
9008 | 1992-03-16 | V | [6 empty] | dry/froz
9008 | 1992-06-16 | V | [6 empty] | dry
9008 | 1993-03-05 | V | [6 empty] | dry
9008 | 1993-03-30 | V |  |  | 4.892 | 1.491 |  |  |  | 425.538 | 424.05 |  | 1.139
9008 | 1993-04-06 | V |  |  | 4.8559 | 1.48 |  |  |  | 425.538 | 424.06 |  | 1.128
9008 | 1993-04-16 | V |  |  | 4.9937 | 1.522 |  |  |  | 425.538 | 424.02 |  | 1.17
9008 | 1993-04-27 | V |  |  | 4.9806 | 1.518 |  |  |  | 425.538 | 424.02 |  | 1.166
9008 | 1993-05-11 | V |  |  | 5.0987 | 1.554 |  |  |  | 425.538 | 423.98 |  | 1.202
9008 | 1993-05-21 | V |  |  | 5.2004 | 1.585 |  |  |  | 425.538 | 423.95 |  | 1.233
9008 | 1993-05-28 | V |  |  | 5.1873 | 1.581 |  |  |  | 425.538 | 423.96 |  | 1.229
9008 | 1993-06-09 | V |  |  | 5.184 | 1.58 |  |  |  | 425.538 | 423.958 |  | 1.228
9008 | 2000-10-17 | V |  |  | 4.8723 | 1.485 |  |  |  | 425.538 | 424.053
9009 | 1990-10-10 | V | [6 empty] | Dry | 424.596
9009 | 1990-10-26 | V | [6 empty] | Dry | 424.596
9009 | 1991-06-11 | S | 2.34 | 0.4 | 1.94 | 0.591 |  |  |  | 424.596 | 424.004 |  | 0.45
9009 | 1992-03-16 | V | [6 empty] | less than .10 | 424.596
9009 | 1992-06-16 | V |  |  | 2.7232 | 0.83 |  |  |  | 424.596 | 423.77 |  | 0.69
9009 | 1993-02-10 | V | [6 empty] | frozen | 424.596
9009 | 1993-03-05 | V | [6 empty] | dry | 424.596
9009 | 1993-03-16 | V | [6 empty] | frozen | 424.596
9009 | 1993-03-30 | V |  |  | 1.5257 | 0.465 |  |  |  | 424.596 | 424.13 |  | 0.324
9009 | 1993-04-06 | V | [6 empty] | faint glow | 424.596
9009 | 1993-04-16 | V |  |  | 2.6478 | 0.807 |  |  |  | 424.596 | 423.79 |  | 0.666
9009 | 1993-04-27 | V |  |  | 1.1155 | 0.34 |  |  |  | 424.596 | 424.26 |  | 0.199
9009 | 1993-05-11 | V |  |  | 1.8899 | 0.576 |  |  |  | 424.596 | 424.02 |  | 0.435
9009 | 1993-05-21 | V |  |  | 1.8177 | 0.554 |  |  |  | 424.596 | 424.04 |  | 0.413
9009 | 1993-05-28 | V |  |  | 1.8078 | 0.551 |  |  |  | 424.596 | 424.04 |  | 0.41
9009 | 1993-06-09 | V |  |  | 1.8046 | 0.55 |  |  |  | 424.596 | 424.05 |  | 0.409
9009 | 1993-10-25 | V |  |  | 2.0473 | 0.624 |  |  |  | 424.596 | 423.972 |  | 0.483
9009 | 1993-12-07 | V |  |  | 2.1064 | 0.642 |  |  | no oil | 424.596 | 423.954 |  | 0.501
9009 | 1994-01-07 | V |  |  | 2.2245 | 0.678 |  |  | no oil | 424.596 | 423.918 |  | 0.537
9009 | 1994-02-01 | V |  |  | 2.4575 | 0.749 | 2.4476 | 0.746 |  | 424.596 | 423.847 | 423.85 | 0.608 | 0.605
9009 | 1994-03-09 | V |  |  | 2.1786 | 0.664 |  |  | Film of oil | 424.596 | 423.932 |  | 0.523
9009 | 1994-04-14 | V |  |  | 1.6864 | 0.514 |  |  |  | 424.596 | 424.082 |  | 0.373
9009 | 1994-05-16 | V |  |  | 1.611 | 0.491 |  |  |  | 424.596 | 424.105 |  | 0.35
9009 | 1994-06-03 | V |  |  | 2.0441 | 0.623 | 2.0408 | 0.622 |  | 424.596 | 423.973 | 423.974 | 0.482 | 0.481
9009 | 1994-07-07 | V |  |  | 1.8275 | 0.557 |  |  | Film of oil | 424.596 | 424.039 |  | 0.416
9009 | 1994-08-15 | V |  |  | 1.8308 | 0.558 |  |  | Film of oil | 424.596 | 424.038 |  | 0.417
9009 | 1994-09-12 | V |  |  | 1.8899 | 0.576 | 1.8833 | 0.574 |  | 424.596 | 424.02 | 424.022 | 0.435 | 0.433
9009 | 1994-10-04 | V |  |  | 1.6208 | 0.494 | 1.611 | 0.491 |  | 424.596 | 424.102 | 424.105 | 0.353 | 0.35
9009 | 1994-11-10 | V |  |  | 1.6175 | 0.493 | 1.611 | 0.491 |  | 424.596 | 424.103 | 424.105 | 0.352 | 0.35
9009 | 1994-12-08 | V |  |  | 1.5946 | 0.486 |  |  | film of oil | 424.596 | 424.11 |  | 0.345
9009 | 1995-01-03 | V |  |  | 1.8374 | 0.56 |  |  | film of oil | 424.596 | 424.036 |  | 0.42
9009 | 1995-03-17 | V |  |  | 1.168 | 0.356 |  |  |  | 424.596 | 424.24 |  | 0.215
9009 | 1995-04-28 | V |  |  | 1.3813 | 0.421 | 1.3977 | 0.426 |  | 424.596 | 424.175 | 424.17 | 0.28 | 0.285
9009 | 1995-06-09 | V |  |  | 1.7127 | 0.522 | 1.7028 | 0.519 |  | 424.596 | 424.074 | 424.077 | 0.381 | 0.378
9009 | 1995-11-22 | V |  |  | 1.8078 | 0.551 | 1.8242 | 0.556 |  | 424.596 | 424.045 |  | 0.41
9009 | 1996-04-29 | V |  |  | 1.0663 | 0.325 |  |  |  | 424.596 | 424.271 |  | 0.184
9009 | 1996-05-28 | V |  |  | 1.2829 | 0.391 |  |  |  | 424.596 | 424.205 |  | 0.25
9009 | 1996-06-24 | V |  |  | 1.565 | 0.477 | 1.5552 | 0.474 |  | 424.596 | 424.119 | 424.122 | 0.336 | 0.333
9009 | 1996-08-09 | V |  |  | 1.506 | 0.459 |  |  | Film of oil | 424.596 | 424.137 |  | 0.318
9009 | 1996-09-03 | V |  |  | 2.6379 | 0.804 |  |  |  | 424.596 | 423.792 |  | 0.663
9009 | 1996-09-17 | V |  |  | 2.73 | 0.83206 |  |  |  | 424.596 | 423.7639 |  | 0.69106
9010 | 1990-10-10 | V | [6 empty] | Dry
9010 | 1990-10-26 | V | [6 empty] | Dry
9010 | 1991-03-09 | V | [6 empty] | Dry
9010 | 1991-03-30 | V | [6 empty] | Trace
9010 | 1991-06-11 | S | 4.85 | -0.25 | 5.1 | 1.554 |  |  | Did not enter WL in GWSI - this tapedown is deeper than total well depth |  | 423.9 |  | 0.6
9010 | 1992-03-16 | V | [6 empty] | dry/froz
9010 | 1992-06-16 | V | [6 empty] | dry
9011 | 1990-10-10 | V | [6 empty] | Dry
9011 | 1990-10-26 | V |  |  | 3.1891 | 0.972 |  |  |  |  | 423.752 |  | 0.177
9011 | 1992-06-16 | V |  |  | 2.6084 | 0.795 |  |  |  |  | 423.93 |  | 0
9011 | 1993-04-27 | V |  |  | 1.9522 | 0.595 |  |  |  |  | 424.13 |  | -0.2
9011 | 1994-11-10 | V |  |  | 30.8381 | 9.399 |  |  | Did not enter WL in GWSI - this tapedown is significantly deeper thank total well depth |  | 415.325 |  | 8.604
9012 | 1990-10-10 | V | [6 empty] | Dry | 425.333
9012 | 1990-10-26 | V | [6 empty] | Dry | 425.333
9012 | 1991-03-09 | V | [6 empty] | Dry | 425.333
9012 | 1992-03-16 | V |  |  | 4.6459 | 1.416 |  |  |  | 425.333 | 423.92 |  | 1.13
9012 | 1992-06-16 | V |  |  | 4.5114 | 1.375 |  |  |  | 425.333 | 423.96 |  | 1.09
9012 | 1993-03-05 | V |  |  | 4.5901 | 1.399 |  |  |  | 425.333 | 423.93 |  | 1.111
9012 | 1993-03-16 | V | [6 empty] | frozen | 425.333
9012 | 1993-03-30 | V |  |  | 4.0356 | 1.23 |  |  |  | 425.333 | 424.1 |  | 0.942
9012 | 1993-04-06 | V |  |  | 3.9864 | 1.215 |  |  |  | 425.333 | 424.12 |  | 0.927
9012 | 1993-04-16 | V |  |  | 3.97 | 1.21 |  |  |  | 425.333 | 424.12 |  | 0.922
9012 | 1993-04-27 | V |  |  | 3.806 | 1.16 |  |  |  | 425.333 | 424.17 |  | 0.872
9012 | 1993-05-11 | V |  |  | 3.9044 | 1.19 |  |  |  | 425.333 | 424.14 |  | 0.902
9012 | 1993-05-21 | V |  |  | 4.0783 | 1.243 |  |  |  | 425.333 | 424.09 |  | 0.955
9012 | 1993-05-28 | V |  |  | 4.0619 | 1.238 |  |  |  | 425.333 | 424.1 |  | 0.95
9012 | 1993-06-09 | V |  |  | 4.0553 | 1.236 |  |  |  | 425.333 | 424.1 |  | 0.948
9012 | 1993-10-25 | V |  |  | 4.3703 | 1.332 |  |  |  | 425.333
9012 | 1993-12-07 | V |  |  | 4.472 | 1.363 |  |  |  | 425.333 | 423.97 |  | 1.075
9012 | 1994-01-07 | V |  |  | 4.6164 | 1.407 |  |  |  | 425.333 | 423.926 |  | 1.119
9012 | 1994-02-01 | V |  |  | 4.6885 | 1.429 |  |  |  | 425.333 | 423.904 |  | 1.141
9012 | 1994-03-09 | V |  |  | 4.3867 | 1.337 |  |  |  | 425.333 | 423.996 |  | 1.049
9012 | 1994-04-14 | V |  |  | 4.0192 | 1.225 |  |  |  | 425.333 | 424.108 |  | 0.937
9012 | 1994-05-16 | V |  |  | 3.7764 | 1.151 |  |  |  | 425.333
9012 | 1994-06-03 | V |  |  | 4.1209 | 1.256 |  |  |  | 425.333 | 424.077 |  | 0.968
9012 | 1994-07-07 | V |  |  | 4.0947 | 1.248 |  |  |  | 425.333 | 424.085 |  | 0.96
9012 | 1994-08-15 | V |  |  | 4.1308 | 1.259 |  |  |  | 425.333 | 424.074 |  | 0.971
9012 | 1994-09-12 | V |  |  | 4.0356 | 1.23 |  |  |  | 425.333 | 424.103 |  | 0.942
9012 | 1994-10-04 | V |  |  | 3.8913 | 1.186 |  |  |  | 425.333 | 424.147 |  | 0.898
9012 | 1994-11-10 | V |  |  | 3.8421 | 1.171 |  |  |  | 425.333 | 424.162 |  | 0.883
9012 | 1994-12-08 | V |  |  | 3.8256 | 1.166 |  |  |  | 425.333 | 424.167 |  | 0.878
9012 | 1995-01-03 | V |  |  | 4.1013 | 1.25 |  |  |  | 425.333 | 424.09 |  | 0.96
9012 | 1995-03-17 | V |  |  | 3.6452 | 1.111 |  |  |  | 425.333 | 424.222 |  | 0.823
9012 | 1995-04-28 | V |  |  | 3.5894 | 1.094 |  |  |  | 425.333 | 424.239 |  | 0.806
9012 | 1995-06-09 | V |  |  | 3.888 | 1.185 |  |  |  | 425.333 | 424.148 |  | 0.897
9012 | 1995-11-22 | V |  |  | 5.85 | 1.783 |  |  | Did not enter WL in GWSI - this tapedown is deeper than total well depth | 425.333 | 423.55 |  | 1.495
9012 | 1996-04-29 | V |  |  | 4.1636 | 1.269 |  |  |  | 425.333 | 424.064 |  | 0.981
9012 | 1996-05-28 | V |  |  | 3.4844 | 1.062 |  |  |  | 425.333 | 424.271 |  | 0.774
9012 | 1996-06-24 | V |  |  | 4.6295 | 1.411 |  |  |  | 425.333 | 423.922 |  | 1.123
9012 | 1996-08-09 | V |  |  | 5.2758 | 1.608 |  |  | Did not enter WL in GWSI - this tapedown is deeper than total well depth | 425.333 | 423.725 |  | 1.32
9012 | 1996-09-03 | V |  |  | 4.8264 | 1.471 |  |  |  | 425.333 | 423.862 |  | 1.183
9012 | 1996-09-17 | V |  |  | 4.8002 | 1.463 |  |  |  | 425.333 | 423.87 |  | 1.175
9014 | 1990-10-26 | V |  |  | 29.4 | 8.961 |  |  |  |  | 423.313 |  | 8.493
9014 | 1991-01-19 | V |  |  | 29.53 | 9.001 | 29.5 | 8.992 |  |  | 423.273 | 423.282 | 8.533 | 8.524
9014 | 1991-03-09 | V |  |  | 29.61 | 9.025 |  |  |  |  | 423.249 |  | 8.557
9014 | 1991-04-14 | V |  |  | 29.5159 | 8.996 |  | 8.995 |  |  | 423.278 | 423.279 | 8.528 | 8.527
9014 | 1992-03-16 | V |  |  | 29.296 | 8.929 |  | 8.927 |  |  | 423.35 | 423.35 | 8.46 | 8.46
9014 | 2005-05-24 | V |  |  | 28.635 | 8.728 |  |  | No oil
9014 | 2005-07-25 | V |  |  | 27.93 | 8.513 |  |  | No oil
9014 | 2011-06-20 | Z |  |  | 27.1847 | 8.286 |  |  | No oil detected
9015 | 1998-12-31 | V |  |  | 24.2007 | 7.376 |  |  |  | 430.95 | 423.35 | 423.35 | 8.46 | 8.46
9015 | 1999-05-19 | V |  |  | 23.89 | 7.282 |  |  |  | 430.95 | 423.668 |  | 6.342 |  | MP elev from OFR 93-496
9015 | 1999-06-17 | V |  |  | 23.37 | 7.123 |  |  |  | 430.95 | 423.827 |  | 6.183
9015 | 1999-07-30 | V |  |  | 23.01 | 7.013 |  |  |  | 430.95 | 423.937 |  | 6.073
9015 | 1999-08-23 | V |  |  | 22.97 | 7.001 |  |  |  | 430.95 | 423.949 |  | 6.061
9015 | 1999-09-24 | V |  |  | 22.8 | 6.949 |  |  |  | 430.95 | 424.001 |  | 6.009
9015 | 1999-10-25 | V |  |  | 22.92 | 6.9857 |  |  |  | 430.95 | 423.9643 |  | 6.0457
9015 | 1999-11-22 | V |  |  | 23.09 | 7.0375 |  |  |  | 430.95 | 423.9125 |  | 6.0975
9015 | 1999-12-27 | V |  |  | 23.3 | 7.1015 |  |  |  | 430.95 | 423.8485 |  | 6.1615
9015 | 2000-01-28 | V |  |  | 23.47 | 7.1533 |  |  |  | 430.95 | 423.7967 |  | 6.2133
9015 | 2000-03-02 | V |  |  | 23.65 | 7.2082 |  |  |  | 430.95 | 423.7418 |  | 6.2682
9015 | 2000-03-27 | V |  |  | 23.73 | 7.2326 |  |  |  | 430.95 | 423.7174 |  | 6.2926
9015 | 2000-04-24 | V |  |  | 23.72 | 7.2295 |  |  |  | 430.95 | 423.7205 |  | 6.2895
9015 | 2000-05-23 | V |  |  | 23.76 | 7.2417 |  |  |  | 430.95 | 423.7083 |  | 6.3017
9015 | 2000-06-29 | V |  |  | 23.71 | 7.2265 |  |  |  | 430.95 | 423.7235 |  | 6.2865
9015 | 2000-07-25 | V |  |  | 24.09 | 7.3423 |  |  |  | 430.95 | 423.6077 |  | 6.4023
9015 | 2000-08-22 | V |  |  | 24.21 | 7.3788 |  |  |  | 430.95 | 423.5712 |  | 6.4388
9015 | 2000-09-18 | V |  |  | 24.11 | 7.3484 |  |  | 423.7821 | 430.95 | 423.6016 |  | 6.4084
9015 | 2000-10-23 | V |  |  | 24.19 | 7.3728 |  |  |  | 430.95 | 423.5772 |  | 6.4328
9015 | 2000-11-29 | V |  |  | 23.62 | 7.199 |  |  |  | 430.95 | 423.751 |  | 6.259
9015 | 2000-12-28 | V |  |  | 23.28 | 7.0954 |  |  |  | 430.95 | 423.8546 |  | 6.1554
9015 | 2001-01-23 | V |  |  | 23.42 | 7.1381 |  |  |  | 430.95 | 423.8119 |  | 6.1981
9015 | 2001-02-19 | V |  |  | 23.57 | 7.1838 |  |  |  | 430.95 | 423.7662 |  | 6.2438
9015 | 2001-03-15 | V |  |  | 23.68 | 7.2173 |  |  |  | 430.95 | 423.7327 |  | 6.2773
9015 | 2001-04-30 | V |  |  | 23.56 | 7.1807 |  |  |  | 430.95 | 423.7693 |  | 6.2407
9015 | 2001-05-30 | V |  |  | 22.86 | 6.9674 |  |  |  | 430.95 | 423.9826 |  | 6.0274
9015 | 2001-06-21 | V |  |  | 22.47 | 6.8485 |  |  |  | 430.95 | 424.1015 |  | 5.9085
9015 | 2001-07-26 | V |  |  | 22.89 | 6.9765 |  |  |  | 430.95 | 423.9735 |  | 6.0365
9015 | 2001-08-27 | V |  |  | 23.05 | 7.0253 |  |  |  | 430.95 | 423.9247 |  | 6.0853
9015 | 2001-09-25 | V |  |  | 23.37 | 7.1228 |  |  |  | 430.95 | 423.8272 |  | 6.1828
9015 | 2001-10-29 | V |  |  | 23.47 | 7.1533 |  |  |  | 430.95 | 423.7967 |  | 6.2133
9015 | 2001-11-28 | V |  |  | 23.6 | 7.1929 |  |  |  | 430.95 | 423.7571 |  | 6.2529
9015 | 2001-12-19 | V |  |  | 23.64 | 7.2051 |  |  |  | 430.95 | 423.7449 |  | 6.2651
9015 | 2002-01-25 | V |  |  | 23.5 | 7.1625 |  |  |  | 430.95 | 423.7875 |  | 6.2225
9015 | 2002-02-27 | V |  |  | 23.7 | 7.2234 |  |  |  | 430.95 | 423.7266 |  | 6.2834
9015 | 2002-03-22 | V |  |  | 23.77 | 7.2447 |  |  |  | 430.95 | 423.7053 |  | 6.3047
9015 | 2002-04-29 | V |  |  | 23.98 | 7.3087 |  |  |  | 430.95 | 423.6413 |  | 6.3687
9015 | 2002-05-22 | V |  |  | 23.92 | 7.2905 |  |  |  | 430.95 | 423.6595 |  | 6.3505
9015 | 2002-06-26 | V |  |  | 23.71 | 7.2265 |  |  |  | 430.95 | 423.7235 |  | 6.2865
9015 | 2002-07-22 | V |  |  | 23.61 | 7.196 |  |  |  | 430.95 | 423.754 |  | 6.256
9015 | 2002-08-26 | V |  |  | 23.41 | 7.135 |  |  |  | 430.95 | 423.815 |  | 6.195
9015 | 2002-09-25 | V |  |  | 23.62 | 7.199 |  |  |  | 430.95 | 423.751 |  | 6.259
9015 | 2002-10-17 | V |  |  | 23.94 | 7.2966 |  |  |  | 430.95 | 423.6534 |  | 6.3566
9015 | 2002-11-21 | V |  |  | 24.02 | 7.3209 |  |  |  | 430.95 | 423.6291 |  | 6.3809
9015 | 2002-12-20 | V |  |  | 24.09 | 7.3423 |  |  |  | 430.95 | 423.6077 |  | 6.4023
9015 | 2003-01-30 | V |  |  | 24.15 | 7.3606 |  |  |  | 430.95 | 423.5894 |  | 6.4206
9015 | 2003-02-27 | V |  |  | 24.26 | 7.3941 |  |  |  | 430.95 | 423.5559 |  | 6.4541
9015 | 2003-03-25 | V |  |  | 24.38 | 7.4307 |  |  |  | 430.95 | 423.5193 |  | 6.4907
9015 | 2003-04-28 | V |  |  | 24.4 | 7.4368 |  |  |  | 430.95 | 423.5132 |  | 6.4968
9015 | 2003-05-20 | V |  |  | 24.36 | 7.4246 |  |  |  | 430.95 | 423.5254 |  | 6.4846
9015 | 2003-06-30 | V |  |  | 24.28 | 7.4002 |  |  |  | 430.95 | 423.5498 |  | 6.4602
9015 | 2003-07-03 | V |  |  | 24.24 | 7.388 |  |  |  | 430.95 | 423.562 |  | 6.448
9015 | 2003-07-30 | V |  |  | 24.3 | 7.4063 |  |  |  | 430.95 | 423.5437 |  | 6.4663
9015 | 2003-08-13 | V |  |  | 24.36 | 7.4246 |  |  |  | 430.95 | 423.5254 |  | 6.4846
9015 | 2003-08-18 | V |  |  | 24.38 | 7.4307 |  |  |  | 430.95 | 423.5193 |  | 6.4907
9015 | 2003-08-26 | V |  |  | 24.37 | 7.4276 |  |  |  | 430.95 | 423.5224 |  | 6.4876
9015 | 2003-08-27 | V |  |  | 24.42 | 7.4429 |  |  |  | 430.95 | 423.5071 |  | 6.5029
9015 | 2003-09-24 | V |  |  | 24.64 | 7.5099 |  |  |  | 430.95 | 423.4401 |  | 6.5699
9015 | 2003-09-25 | V |  |  | 24.64 | 7.5099 |  |  |  | 430.95 | 423.4401 |  | 6.5699
9015 | 2003-10-10 | V |  |  | 24.65 | 7.513 |  |  |  | 430.95 | 423.437 |  | 6.573
9015 | 2003-10-30 | V |  |  | 24.66 | 7.516 |  |  |  | 430.95 | 423.434 |  | 6.576
9015 | 2003-11-05 | V |  |  | 24.63 | 7.5069 |  |  |  | 430.95 | 423.4431 |  | 6.5669
9015 | 2003-11-26 | V |  |  | 24.65 | 7.513 |  |  |  | 430.95 | 423.437 |  | 6.573
9015 | 2003-12-23 | V |  |  | 24.28 | 7.4002 |  |  |  | 430.95 | 423.5498 |  | 6.4602
9015 | 2004-01-12 | V |  |  | 24.32 | 7.4124 |  |  |  | 430.95 | 423.5376 |  | 6.4724
9015 | 2004-01-22 | V |  |  | 24.34 | 7.4185 |  |  |  | 430.95 | 423.5315 |  | 6.4785
9015 | 2004-03-01 | V |  |  | 24.41 | 7.4398 |  |  |  | 430.95 | 423.5102 |  | 6.4998
9015 | 2004-04-01 | V |  |  | 24.3 | 7.4063 |  |  |  | 430.95 | 423.5437 |  | 6.4663
9015 | 2004-04-28 | V |  |  | 24.35 | 7.4215 |  |  |  | 430.95 | 423.5285 |  | 6.4815
9015 | 2004-05-24 | V |  |  | 24.4 | 7.4368 |  |  |  | 430.95 | 423.5132 |  | 6.4968
9015 | 2004-06-24 | V |  |  | 24.64 | 7.5099 |  |  |  | 430.95 | 423.4401 |  | 6.5699
9015 | 2004-07-23 | V |  |  | 24.52 | 7.4733 |  |  |  | 430.95 | 423.4767 |  | 6.5333
9015 | 2004-08-26 | V |  |  | 24.51 | 7.4703 |  |  |  | 430.95 | 423.4797 |  | 6.5303
9015 | 2004-09-20 | V |  |  | 24.67 | 7.519 |  |  |  | 430.95 | 423.431 |  | 6.579
9015 | 2004-11-01 | V |  |  | 24.42 | 7.4429 |  |  |  | 430.95 | 423.5071 |  | 6.5029
9015 | 2004-11-29 | V |  |  | 23.96 | 7.3027 |  |  |  | 430.95 | 423.6473 |  | 6.3627
9015 | 2004-12-20 | V |  |  | 24 | 7.3148 |  |  |  | 430.95 | 423.6352 |  | 6.3748
9015 | 2005-01-25 | V |  |  | 24.17 | 7.3667 |  |  | DL=24.25 OK | 430.95 | 423.5833 |  | 6.4267
9015 | 2005-03-02 | V |  |  | 24.3 | 7.4063 |  |  | DL=24.29 OK | 430.95 | 423.5437 |  | 6.4663
9015 | 2005-03-29 | V |  |  | 24.4 | 7.4368 |  |  | DL= 24.38 OK | 430.95 | 423.5132 |  | 6.4968
9015 | 2005-04-25 | V |  |  | 24.17 | 7.3667 |  |  | DL= 24.19 OK | 430.95 | 423.5833 |  | 6.4267
9015 | 2005-05-24 | V |  |  | 24.09 | 7.3423 |  |  | DL= 24.10 OK | 430.95 | 423.6077 |  | 6.4023
9015 | 2005-06-23 | V |  |  | 23.32 | 7.1076 |  |  | DL= 23.33 OK | 430.95 | 423.8424 |  | 6.1676
9015 | 2005-07-16 | V |  |  | 23.25 | 7.0863 |  |  | DL= 23.89 ? | 430.95 | 423.8637 |  | 6.1463
9015 | 2005-07-25 | S | 25 | 1.67 | 23.32 | 7.1076 |  |  | DL=23.37 reset | 430.95 | 423.8424 |  | 6.1676
9015 | 2005-08-22 | S | 25 | 1.39 | 23.61 | 7.196 |  |  | DL= 23.60 OK | 430.95 | 423.754 |  | 6.256
9015 | 2005-09-22 | S | 25 | 1.17 | 23.83 | 7.263 |  |  | DL= 23.83 OK | 430.95 | 423.687 |  | 6.323 |  | Installede KPSI transducer.
9015 | 2005-10-24 | S | 25 | 1.06 | 23.94 | 7.2966 |  |  | DL= 23.93 OK | 430.95 | 423.6534 |  | 6.3566
9015 | 2005-11-21 | S | 25 | 0.97 | 24.03 | 7.324 |  |  | DL= 23.99 Reset | 430.95 | 423.626 |  | 6.384
9015 | 2005-12-21 | S | 25.5 | 1.45 | 24.06 | 7.3331 |  |  | DL= 24.09 OK | 430.95 | 423.6169 |  | 6.3931
9015 | 2006-01-26 | S | 25.5 | 1.33 | 24.17 | 7.3667 |  |  | DL= 24.155 OK | 430.95 | 423.5833 |  | 6.4267
9015 | 2006-02-28 | S | 25.5 | 1.22 | 24.28 | 7.4002 |  |  | DL= 24.26 OK | 430.95 | 423.5498 |  | 6.4602
9015 | 2006-03-27 | S | 25.5 | 1.17 | 24.33 | 7.4154 |  |  | DL= 24.30 OK | 430.95 | 423.5346 |  | 6.4754
9015 | 2006-04-28 | S | 25 | 1.22 | 23.78 | 7.2478 |  |  | DL= 23.79 OK | 430.95 | 423.7022 |  | 6.3078
9015 | 2006-05-19 | S | 25 | 1.31 | 23.69 | 7.2204 |  |  | DL= 23.69 OK | 430.95 | 423.7296 |  | 6.2804
9015 | 2006-06-26 | S | 25 | 1.25 | 23.75 | 7.2386 |  |  | DL= 23.74 OK | 430.95 | 423.7114 |  | 6.2986
9015 | 2006-07-27 | S | 25 | 0.97 | 24.03 | 7.324 |  |  | DL= 24.00 OK | 430.95 | 423.626 |  | 6.384
9015 | 2006-08-29 | S | 25.5 | 1.19 | 24.31 | 7.4093 |  |  | DL= 24.27 reset | 430.95 | 423.5407 |  | 6.4693
9015 | 2006-09-26 | S | 25.5 | 1.08 | 24.42 | 7.4429 |  |  | DL= 24.40 OK | 430.95 | 423.5071 |  | 6.5029
9015 | 2006-10-24 | V |  |  | 24.44 | 7.4489 |  |  | DL= 24.42 OK | 430.95 | 423.5011 |  | 6.5089
9015 | 2006-11-29 | S | 25.5 | 0.97 | 24.53 | 7.4764 |  |  | DL= 24.50 OK | 430.95 | 423.4736 |  | 6.5364
9015 | 2006-12-26 | S | 26 | 1.42 | 24.58 | 7.4916 |  |  | DL= 24.565 OK | 430.95 | 423.4584 |  | 6.5516
9015 | 2007-02-01 | S | 26 | 1.31 | 24.69 | 7.5251 |  |  | DL= 24.69 OK | 430.95 | 423.4249 |  | 6.5851
9015 | 2007-02-23 | S | 26 | 1.24 | 24.76 | 7.5465 |  |  | DL= 24.76 OK | 430.95 | 423.4035 |  | 6.6065
9015 | 2007-03-26 | S | 26 | 1.24 | 24.71 | 7.5312 |  |  | DL= 24.69 OK | 430.95 | 423.4188 |  | 6.5912
9015 | 2007-04-26 | S | 25.5 | 1.02 | 24.48 | 7.4611 |  |  | DL= 24.49 OK | 430.95 | 423.4889 |  | 6.5211
9015 | 2007-05-18 | S | 25.5 | 1.21 | 24.29 | 7.4032 |  |  | DL= 24.29 OK | 430.95 | 423.5468 |  | 6.4632
9015 | 2007-06-25 | S | 25.5 | 1.31 | 24.19 | 7.3728 |  |  | DL= 24.19 OK | 430.95 | 423.5772 |  | 6.4328
9015 | 2007-07-28 | S | 25.5 | 1.23 | 24.27 | 7.3971 |  |  | DL= 24.27 OK | 430.95 | 423.5529 |  | 6.4571
9015 | 2007-08-23 | S | 25.5 | 1.02 | 24.48 | 7.4611 |  |  | DL= 24.46 OK | 430.95 | 423.4889 |  | 6.5211
9015 | 2007-10-01 | S | 25.5 | 0.93 | 24.57 | 7.4886 |  |  | DL= 24.52 OK | 430.95 | 423.4614 |  | 6.5486
9015 | 2007-10-18 | S | 25.5 | 1.03 | 24.47 | 7.4581 |  |  | DL= 24.43 OK | 430.95 | 423.4919 |  | 6.5181
9015 | 2007-11-27 | S | 25.5 | 1.23 | 24.27 | 7.3971 |  |  | DL= 24.22 reset | 430.95 | 423.5529 |  | 6.4571
9015 | 2007-12-27 | V |  |  | 24.31 | 7.4093 |  |  | DL= 24.34 OK | 430.95 | 423.5407 |  | 6.4693
9015 | 2008-01-25 | V |  |  | 24.43 | 7.4459 |  |  | DL= 24.44 OK | 430.95 | 423.5041 |  | 6.5059
9015 | 2008-02-29 | V |  |  | 24.58 | 7.4916 |  |  | DL= 24.62 OK | 430.95 | 423.4584 |  | 6.5516
9015 | 2008-03-29 | V |  |  | 24.69 | 7.5251 |  |  | DL= 24.71 OK | 430.95 | 423.4249 |  | 6.5851
9015 | 2008-04-25 | V |  |  | 24.47 | 7.4581 |  |  | DL= 24.51 reset | 430.95 | 423.4919 |  | 6.5181
9015 | 2008-05-12 | V |  |  | 24.2 | 7.3758 |  |  | DL= 24.21 OK | 430.95 | 423.5742 |  | 6.4358
9015 | 2008-07-21 | V |  |  | 23.69 | 7.2204 |  |  | DL= 23.77 reset | 430.95 | 423.7296 |  | 6.2804
9015 | 2008-08-14 | V |  |  | 23.93 | 7.2935 |  |  | DL= 28.85 reset | 430.95 | 423.6565 |  | 6.3535
9015 | 2008-10-04 | V |  |  | 23.91 | 7.2874 |  |  | DL= 23.91 OK | 430.95 | 423.6626 |  | 6.3474
9015 | 2008-11-15 | V |  |  | 23.64 | 7.2051 |  |  | DL= 23.64 OK | 430.95 | 423.7449 |  | 6.2651
9015 | 2008-12-13 | V |  |  | 23.56 | 7.1807 |  |  | DL= 23.55 OK | 430.95 | 423.7693 |  | 6.2407
9015 | 2009-01-20 | S | 24 | 0.32 | 23.68 | 7.2173 |  |  | DL= 23.65 OK | 430.95 | 423.7327 |  | 6.2773
9015 | 2009-02-22 | S | 24 | 0.12 | 23.88 | 7.2783 |  |  | DL= 23.85 OK | 430.95 | 423.6717 |  | 6.3383
9015 | 2009-03-26 | V |  |  | 23.64 | 7.2051 |  |  | DL= 23.64 OK | 430.95 | 423.7449 |  | 6.2651
9015 | 2009-04-25 | V |  |  | 23.29 | 7.0984 |  |  | DL= 23.31 OK | 430.95 | 423.8516 |  | 6.1584
9015 | 2009-06-02 | V |  |  | 22.99 | 7.007 |  |  | DL= 23.00 OK | 430.95 | 423.943 |  | 6.067
9015 | 2009-07-07 | V |  |  | 23 | 7.0101 |  |  | DL= 23.00 OK | 430.95 | 423.9399 |  | 6.0701
9015 | 2009-08-20 | S | 24 | 0.45 | 23.55 | 7.1777 |  |  | DL= 23.50 OK | 430.95 | 423.7723 |  | 6.2377
9015 | 2009-09-18 | V |  |  | 23.77 | 7.2447 |  |  | DL= 23.75 OK | 430.95 | 423.7053 |  | 6.3047
9015 | 2009-10-15 | V |  |  | 23.9 | 7.2844 |  |  | DL= 23.93 OK | 430.95 | 423.6656 |  | 6.3444
9015 | 2009-11-10 | V |  |  | 23.95 | 7.2996 |  |  | DL= 23.94 OK | 430.95 | 423.6504 |  | 6.3596
9015 | 2009-12-15 | V |  |  | 24.11 | 7.3484 |  |  | DL= 23.07 OK | 430.95 | 423.6016 |  | 6.4084
9015 | 2010-01-12 | S | 25 | 0.8 | 24.2 | 7.3758 |  |  | DL= 24.20 OK | 430.95 | 423.5742 |  | 6.4358
9015 | 2010-02-12 | S | 25 | 0.68 | 24.32 | 7.4124 |  |  | DL= 24.32 OK | 430.95 | 423.5376 |  | 6.4724
9015 | 2010-03-09 | S | 25 | 0.59 | 24.41 | 7.4398 |  |  | DL= 24.385 OK | 430.95 | 423.5102 |  | 6.4998
9015 | 2010-04-06 | S | 25 | 0.78 | 24.22 | 7.3819 |  |  | DL= 24.202 OK | 430.95 | 423.5681 |  | 6.4419
9015 | 2010-05-04 | S | 25 | 0.8 | 24.2 | 7.3758 |  |  | DL= 24.178 OK | 430.95 | 423.5742 |  | 6.4358
9015 | 2010-05-26 | S | 24.5 | 0.57 | 23.93 | 7.2935 |  |  | DL= 24.892 OK | 430.95 | 423.6565 |  | 6.3535
9015 | 2010-06-02 | S | 24.1 | 0.22 | 23.88 | 7.2783 |  |  | DL= 23.827 reset | 430.95 | 423.6717 |  | 6.3383
9016 | 1990-10-10 | V |  |  | 22.95 | 6.995 | 22.78 | 6.943 |  |  | 423.345 | 423.397 | 6.26 | 6.208
9016 | 1990-10-26 | V |  |  | 23 | 7.01 | 22.85 | 6.965 |  |  | 423.33 | 423.376 | 6.275 | 6.23
9016 | 1991-01-19 | V |  |  | 23.14 | 7.053 | 22.95 | 6.995 |  |  | 423.287 | 423.345 | 6.318 | 6.26
9016 | 1991-03-09 | V |  |  | 23.26 | 7.09 | 23.03 | 7.02 |  |  | 423.251 | 423.321 | 6.355 | 6.285
9016 | 1991-04-14 | V |  |  | 23.1311 | 7.05 | 22.8915 | 6.977 |  |  | 423.29 | 423.363 | 6.315 | 6.242
9016 | 1992-03-16 | V |  |  | 22.9801 | 7.004 | 22.7111 | 6.922 |  |  | 423.34 | 423.42 | 6.27 | 6.19
9016 | 1992-06-29 | V |  |  | 22.9637 | 6.999 | 22.652 | 6.904
9016 | 2005-05-24 | V |  |  | 22.264 | 6.786 | 22.234 | 6.777
9016 | 2005-07-25 | V |  |  | 21.47 | 6.544 | 21.47 | 6.544 | Slight oil
9016 | 2011-06-20 | Z |  |  | 20.715 | 6.314 |  |  | No oil detected
9017 | 1990-10-10 | V |  |  | 21.93 | 6.684 |  |  | Trace |  | 423.416 |  | 6.219
9017 | 1990-10-26 | V |  |  | 22.02 | 6.712 |  |  | Trace |  | 423.389 |  | 6.247
9017 | 1991-01-19 | V |  |  | 22.1 | 6.736 | 22.09 | 6.733 |  |  | 423.364 | 423.367 | 6.271 | 6.268
9017 | 1991-03-09 | V |  |  | 22.199 | 6.766 | 22.19 | 6.764 |  |  | 423.334 | 423.337 | 6.301 | 6.299
9017 | 1991-04-14 | V |  |  | 22.0713 | 6.727 | 22.0647 | 6.725 |  |  | 423.374 | 423.376 | 6.262 | 6.26
9017 | 1992-03-16 | V |  |  | 21.8843 | 6.67 |  |  | no oil |  |  |  | 6.21
9017 | 1992-06-29 | V |  |  | 21.6251 | 6.591 | 21.6185 | 6.589
9017 | 2005-05-24 | V |  |  | 21.23 | 6.471 | 21.201 | 6.462
9017 | 2005-07-25 | V |  |  | 20.47 | 6.239 | 20.47 | 6.239 | Slight oil
9017 | 2011-06-20 | Z |  |  | 19.7406 | 6.017 |  |  | No oil detected, sheen on probe
9019 | 1990-10-10 | V |  |  | 26.8944 | 8.197 |  |  |  | 431.338 | 423.141 |  | 7.593
9019 | 1990-10-26 | V |  |  | 26.9534 | 8.215 |  |  |  | 431.338 | 423.123 |  | 7.611
9019 | 1991-03-09 | V |  |  | 27.1601 | 8.278 |  |  |  | 431.338 | 423.06 |  | 7.674
9019 | 1991-03-27 | V |  |  | 27.147 | 8.274 |  |  |  | 431.338 | 423.064 |  | 7.67
9019 | 1991-06-17 | S | 28 | 1.73 | 26.271 | 8.007 |  |  |  | 431.338 | 423.331 |  | 7.403
9019 | 1992-02-19 | V |  |  | 26.9272 | 8.207 |  |  |  | 431.338 | 423.13 |  | 7.6
9019 | 1992-03-16 | V |  |  | 26.8681 | 8.189 |  |  |  | 431.338 | 423.15 |  | 7.59
9019 | 1992-06-16 | V |  |  | 26.5728 | 8.099 |  |  |  | 431.338 | 423.24 |  | 7.5
9019 | 1993-02-10 | V |  |  | 26.4219 | 8.053 |  |  |  | 431.338 | 423.29 |  | 7.449
9019 | 1993-02-26 | V |  |  | 26.4777 | 8.07 |  |  |  | 431.338 | 423.268 |  | 7.466
9019 | 1993-03-16 | V |  |  | 26.5138 | 8.081 |  |  |  | 431.338 | 423.257 |  | 7.477
9019 | 1993-03-30 | V |  |  | 26.5138 | 8.081 |  |  |  | 431.338 | 423.257 |  | 7.477
9019 | 1993-04-06 | V | [7 empty] | 431.338
9019 | 1993-04-16 | V |  |  | 26.3628 | 8.035 |  |  |  | 431.338 | 423.303 |  | 7.431
9019 | 1993-04-27 | V |  |  | 26.6089 | 8.11 |  |  |  | 431.338 | 423.228 |  | 7.506
9019 | 1993-05-11 | V |  |  | 26.1857 | 7.981 |  |  |  | 431.338 | 423.357 |  | 7.377
9019 | 1993-05-21 | V | [7 empty] | 431.338
9019 | 1993-05-28 | V | [7 empty] | 431.338
9019 | 1993-06-09 | V |  |  | 26.1233 | 7.962 |  |  |  | 431.338 | 423.376 |  | 7.358
9019 | 1993-10-25 | V |  |  | 25.9822 | 7.919 |  |  |  | 431.338 | 423.419 |  | 7.315
9019 | 1993-12-07 | V |  |  | 26.1004 | 7.955 |  |  |  | 431.338 | 423.383 |  | 7.351
9019 | 1994-01-07 | V |  |  | 26.2021 | 7.986 |  |  |  | 431.338 | 423.352 |  | 7.382
9019 | 1994-02-01 | V |  |  | 26.2775 | 8.009 |  |  |  | 431.338 | 423.329 |  | 7.405
9019 | 1994-03-09 | V |  |  | 26.3825 | 8.041 |  |  |  | 431.338 | 423.297 |  | 7.437
9019 | 1994-04-14 | V |  |  | 26.3464 | 8.03 |  |  |  | 431.338 | 423.308 |  | 7.426
9019 | 1994-05-16 | V |  |  | 26.166 | 7.975 |  |  |  | 431.338 | 423.363 |  | 7.371
9019 | 1994-06-03 | V |  |  | 26.0577 | 7.942 |  |  |  | 431.338 | 423.396 |  | 7.338
9019 | 1994-07-07 | V |  |  | 25.9986 | 7.924 |  |  |  | 431.338 | 423.414 |  | 7.32
9019 | 1994-08-15 | V |  |  | 25.8116 | 7.867 |  |  |  | 431.338 | 423.471 |  | 7.263
9019 | 1994-09-12 | V |  |  | 25.8543 | 7.88 |  |  |  | 431.338 | 423.458 |  | 7.276
9019 | 1994-10-04 | V |  |  | 25.7165 | 7.838 |  |  |  | 431.338 | 423.5 |  | 7.234
9019 | 1994-11-10 | V |  |  | 25.5951 | 7.801 |  |  |  | 431.338 | 423.537 |  | 7.197
9019 | 1994-12-08 | V |  |  | 25.5491 | 7.787 |  |  |  | 431.338 | 423.551 |  | 7.183
9019 | 1995-01-03 | V |  |  | 25.5918 | 7.8 |  |  |  | 431.338 | 423.538 |  | 7.196
9019 | 1995-03-17 | V |  |  | 25.8805 | 7.888 |  |  |  | 431.338 | 423.45 |  | 7.284
9019 | 1995-04-28 | V |  |  | 25.7526 | 7.849 |  |  |  | 431.338 | 423.489 |  | 7.245
9019 | 1995-06-09 | V |  |  | 25.5065 | 7.774 |  |  |  | 431.338 | 423.564 |  | 7.17
9019 | 1995-11-22 | V |  |  | 25.7296 | 7.842 |  |  |  | 431.338 | 423.496 |  | 7.238
9019 | 1996-02-06 | V |  |  | 26.7664 | 8.158 |  |  |  | 431.338 | 423.18 |  | 7.554
9019 | 1996-03-19 | V |  |  | 26.878 | 8.192 |  |  |  | 431.338 | 423.146 |  | 7.588
9019 | 1996-04-29 | V |  |  | 25.5295 | 7.781 |  |  |  | 431.338 | 423.557 |  | 7.177
9019 | 1996-05-28 | V |  |  | 25.1423 | 7.663 |  |  |  | 431.338 | 423.675 |  | 7.059
9019 | 1996-06-24 | V |  |  | 25.1521 | 7.666 |  |  |  | 431.338 | 423.672 |  | 7.062
9019 | 1996-08-09 | V |  |  | 25.4113 | 7.745 |  |  |  | 431.338 | 423.593 |  | 7.141
9019 | 1996-09-03 | V |  |  | 25.5688 | 7.793 |  |  |  | 431.338 | 423.545 |  | 7.189
9019 | 1996-10-21 | V |  |  | 25.8527 | 7.88 |  |  |  | 431.338 | 423.458 |  | 7.276
9019 | 1996-12-20 | V |  |  | 26.686 | 8.134 |  |  |  | 431.338 | 423.204 |  | 7.53
9019 | 1997-02-26 | V |  |  | 26.8763 | 8.192 |  |  |  | 431.338 | 423.146 |  | 7.588
9019 | 1997-05-01 | V |  |  | 25.3917 | 7.739 |  |  |  | 431.338 | 423.599 |  | 7.135
9019 | 1997-06-05 | V |  |  | 25.2703 | 7.702 |  |  |  | 431.338 | 423.636 |  | 7.098
9019 | 1997-07-14 | V |  |  | 25.1244 | 7.658 |  |  |  | 431.338 | 423.68 |  | 7.054
9019 | 1997-08-09 | V |  |  | 24.8503 | 7.574 |  |  |  | 431.338 | 423.764 |  | 6.97
9019 | 1997-10-28 | V |  |  | 25.8149 | 7.868 |  |  |  | 431.338 | 423.47 |  | 7.264
9019 | 1997-11-20 | V |  |  | 25.8674 | 7.884 |  |  |  | 431.338 | 423.454 |  | 7.28
9019 | 1997-12-12 | V |  |  | 25.7723 | 7.855 |  |  |  | 431.338 | 423.483 |  | 7.251
9019 | 1998-01-22 | V |  |  | 26.12 | 7.961 |  |  |  | 431.338 | 423.377 |  | 7.357
9019 | 1998-02-19 | V |  |  | 26.2021 | 7.986 |  |  |  | 431.338 | 423.352 |  | 7.382
9019 | 1998-03-17 | V |  |  | 26.2086 | 7.988 |  |  |  | 431.338 | 423.35 |  | 7.384
9019 | 1998-04-15 | V |  |  | 25.8674 | 7.884 |  |  |  | 431.338 | 423.454 |  | 7.28
9019 | 1998-06-10 | V |  |  | 25.3851 | 7.737 |  |  |  | 431.338 | 423.601 |  | 7.133
9019 | 1998-07-25 | V |  |  | 25.4376 | 7.753 |  |  |  | 431.338 | 423.585 |  | 7.149
9019 | 1998-09-22 | V |  |  | 25.9396 | 7.906 |  |  |  | 431.338 | 423.432 |  | 7.302
9019 | 1998-10-14 | V |  |  | 26.0085 | 7.927 |  |  |  | 431.338 | 423.411 |  | 7.323
9019 | 1998-12-31 | V |  |  | 26.0872 | 7.951 |  |  |  | 432.338 | 424.387 |  | 6.347
9019 | 1999-01-25 | V |  |  | 26.1561 | 7.972 |  |  |  | 433.338 | 425.366 |  | 5.368
9019 | 1999-02-25 | V |  |  | 25.9396 | 7.906 |  |  |  | 434.338 | 426.432 |  | 4.302
9019 | 1999-03-16 | V |  |  | 26.2546 | 8.002 |  |  |  | 435.338 | 427.336 |  | 3.398
9019 | 1999-04-27 | V |  |  | 25.6837 | 7.828 |  |  |  | 436.338 | 428.51 |  | 2.224
9019 | 1999-05-19 | V |  |  | 25.3129 | 7.715 |  |  |  | 431.338 | 423.623 |  | 7.111
9019 | 1999-06-17 | V |  |  | 24.8076 | 7.561 |  |  |  | 431.338 | 423.777 |  | 6.957
9019 | 1999-07-30 | V |  |  | 24.4828 | 7.462 |  |  |  | 431.338 | 423.876 |  | 6.858
9019 | 1999-08-27 | V |  |  | 24.4106 | 7.44 |  |  |  | 431.338 | 423.898 |  | 6.836
9019 | 1999-09-24 | V |  |  | 24.3221 | 7.413 |  |  |  | 431.338 | 423.925 |  | 6.809
9019 | 1999-10-25 | V |  |  | 24.5681 | 7.488 |  |  |  | 431.338 | 423.85 |  | 6.884
9019 | 1999-11-22 | V |  |  | 24.8076 | 7.561 |  |  |  | 431.338 | 423.777 |  | 6.957
9019 | 1999-12-27 | V |  |  | 25.1292 | 7.659 |  |  |  | 431.338 | 423.679 |  | 7.055
9019 | 2000-01-28 | V |  |  | 25.25 | 7.6958 |  |  |  | 431.338 | 423.6422 |  | 7.0918
9019 | 2000-03-02 | V |  |  | 25.49 | 7.769 |  |  |  | 431.338 | 423.569 |  | 7.165
9019 | 2000-03-27 | V |  |  | 25.46 | 7.7598 |  |  |  | 431.338 | 423.5782 |  | 7.1558
9019 | 2000-04-24 | V |  |  | 25.56 | 7.7903 |  |  |  | 431.338 | 423.5477 |  | 7.1863
9019 | 2000-05-23 | V |  |  | 25.6 | 7.8025 |  |  |  | 431.338 | 423.5355 |  | 7.1985
9019 | 2000-06-29 | V |  |  | 25.48 | 7.7659 |  |  |  | 431.338 | 423.5721 |  | 7.1619
9019 | 2000-07-25 | V |  |  | 25.66 | 7.8208 |  |  |  | 431.338 | 423.5172 |  | 7.2168
9019 | 2000-08-22 | V |  |  | 25.74 | 7.847 |  |  |  | 431.338 | 423.491 |  | 7.243
9019 | 2000-09-18 | V |  |  | 25.65 | 7.818 |  |  |  | 431.338 | 423.52 |  | 7.214
9019 | 2000-10-23 | V |  |  | 25.72 | 7.839 |  |  |  | 431.338 | 423.499 |  | 7.235
9019 | 2000-11-29 | V |  |  | 25.27 | 7.702 |  |  |  | 431.338 | 423.636 |  | 7.098
9019 | 2000-12-28 | V |  |  | 25.22 | 7.687 |  |  |  | 431.338 | 423.651 |  | 7.083
9019 | 2001-01-23 | V |  |  | 25.34 | 7.724 |  |  |  | 431.338 | 423.614 |  | 7.12
9019 | 2001-02-19 | V |  |  | 25.49 | 7.769 |  |  |  | 431.338 | 423.569 |  | 7.165
9019 | 2001-03-15 | V |  |  | 25.59 | 7.8 |  |  |  | 431.338 | 423.538 |  | 7.196
9019 | 2001-04-30 | V |  |  | 25.19 | 7.767 |  |  |  | 431.338 | 423.571 |  | 7.163
9019 | 2001-05-30 | V |  |  | 24.5 | 7.468 |  |  |  | 431.338 | 423.87 |  | 6.864
9019 | 2001-06-21 | V |  |  | 23.95 | 7.3 |  |  |  | 431.338 | 424.038 |  | 6.696
9019 | 2001-07-30 | V |  |  | 24.42 | 7.443 |  |  |  | 431.338 | 423.895 |  | 6.839
9019 | 2001-08-27 | V |  |  | 24.7 | 7.529 |  |  |  | 431.338 | 423.809 |  | 6.925
9019 | 2001-09-25 | V |  |  | 24.95 | 7.605 |  |  |  | 431.338 | 423.733 |  | 7.001
9019 | 2001-10-29 | V |  |  | 25.13 | 7.66 |  |  |  | 431.338 | 423.678 |  | 7.056
9019 | 2001-11-28 | V |  |  | 25.24 | 7.693 |  |  |  | 431.338 | 423.645 |  | 7.089
9019 | 2001-12-19 | V |  |  | 25.33 | 7.721 |  |  |  | 431.338 | 423.617 |  | 7.117
9019 | 2002-01-25 | V |  |  | 25.45 | 7.757 |  |  |  | 431.338 | 423.581 |  | 7.153
9019 | 2002-02-27 | V |  |  | 25.59 | 7.8 |  |  |  | 431.338 | 423.538 |  | 7.196
9019 | 2002-03-22 | V |  |  | 25.69 | 7.83 |  |  |  | 431.338 | 423.508 |  | 7.226
9019 | 2002-04-29 | V |  |  | 25.69 | 7.83 |  |  |  | 431.338 | 423.508 |  | 7.226
9019 | 2002-05-22 | V |  |  | 25.6 | 7.803 |  |  |  | 431.338 | 423.535 |  | 7.199
9019 | 2002-06-26 | V |  |  | 25.49 | 7.769 |  |  |  | 431.338 | 423.569 |  | 7.165
9019 | 2002-08-01 | V |  |  | 25.16 | 7.669 |  |  |  | 431.338 | 423.669 |  | 7.065
9019 | 2002-08-26 | V |  |  | 25.29 | 7.708 |  |  |  | 431.338 | 423.63 |  | 7.104
9019 | 2002-09-25 | V |  |  | 25.56 | 7.7907 |  |  |  | 431.338 | 423.5473 |  | 7.1867
9019 | 2002-10-21 | V |  |  | 25.63 | 7.812 |  |  |  | 431.338 | 423.526 |  | 7.208
9019 | 2002-11-21 | V |  |  | 25.56 | 7.7907 |  |  |  | 431.338 | 423.5473 |  | 7.1867
9019 | 2002-12-20 | V |  |  | 25.66 | 7.8212 |  |  |  | 431.338 | 423.5168 |  | 7.2172
9019 | 2003-01-30 | V |  |  | 25.7 | 7.8334 |  |  |  | 431.338 | 423.5046 |  | 7.2294
9019 | 2003-02-27 | V |  |  | 25.87 | 7.8852 |  |  |  | 431.338 | 423.4528 |  | 7.2812
9019 | 2003-03-26 | V |  |  | 25.97 | 7.9157 |  |  |  | 431.338 | 423.4223 |  | 7.3117
9019 | 2003-04-28 | V |  |  | 25.99 | 7.9218 |  |  |  | 431.338 | 423.4162 |  | 7.3178
9019 | 2003-05-20 | V |  |  | 25.99 | 7.9218 |  |  |  | 431.338 | 423.4162 |  | 7.3178
9019 | 2003-06-30 | V |  |  | 25.94 | 7.9065 |  |  |  | 431.338 | 423.4315 |  | 7.3025
9019 | 2003-07-30 | V |  |  | 25.94 | 7.9065 |  |  |  | 431.338 | 423.4315 |  | 7.3025
9019 | 2003-08-27 | V |  |  | 25.99 | 7.9218 |  |  |  | 431.338 | 423.4162 |  | 7.3178
9019 | 2003-09-24 | V | [6 empty] | Bottom well? @26.11 | 431.338
9019 | 2003-10-30 | V | [6 empty] | Bottom well? @26.11 | 431.338
9019 | 2003-11-26 | V | [6 empty] | Bottom well? @26.1 | 431.338
9019 | 2003-12-23 | V | [6 empty] | Bottom well? @26.07 | 431.338
9019 | 2004-01-22 | V | [6 empty] | Bottom well? @26.08 | 431.338
9019 | 2004-03-01 | V | [6 empty] | Bottom well? @26.07 | 431.338
9019 | 2004-04-02 | V | [6 empty] | Bottom well? @25.72 | 431.338
9019 | 2004-04-28 | V | [6 empty] | Bottom well? @26.04 | 431.338
9019 | 2004-05-24 | V | [6 empty] | Bottom well? @25.9 | 431.338
9019 | 2004-06-24 | V | [6 empty] | Bottom well? @25.85 | 431.338
9019 | 2004-07-23 | V | [6 empty] | Bottom well? @25.85 | 431.338
9019 | 2004-08-17 | V | [6 empty] | Bottom well? @25.85 | 431.338
9019 | 2004-09-20 | V | [6 empty] | Bottom well? @25.85 | 431.338
9019 | 2004-11-01 | V | [6 empty] | Bottom well? @25.85 | 431.338
9019 | 2004-11-29 | V |  |  | 25.74 | 7.8456 |  |  |  | 431.338 | 423.4924 |  | 7.2416
9019 | 2004-12-20 | V |  |  | 25.75 | 7.8486 |  |  |  | 431.338 | 423.4894 |  | 7.2446
9019 | 2005-01-25 | V | [6 empty] | Bottom of well? @25.78 | 431.338
9019 | 2005-03-02 | V | [6 empty] | Bottom of well? @25.78 | 431.338
9019 | 2005-03-29 | V | [6 empty] | Bottom of well? @25.78 | 431.338
9019 | 2005-04-25 | V | [6 empty] | Bottom of well? @25.78 | 431.338
9019 | 2005-05-24 | V | [6 empty] | Bottom of well? @25.78 | 431.338
9019 | 2005-06-23 | S |  |  | 25.33 | 7.721 |  |  | steel tape | 431.338 | 423.617 |  | 7.117
9019 | 2005-07-25 | V |  |  | 25.26 | 7.699 |  |  | Etape w/-.03 corr. | 431.338 | 423.639 |  | 7.095
9019 | 2005-08-22 | S |  |  | 25.51 | 7.775 |  |  | steel tape | 431.338 | 423.563 |  | 7.171
9019 | 2005-09-23 | S |  |  | 25.74 | 7.846 |  |  | steel tape | 431.338 | 423.492 |  | 7.242
9019 | 2005-10-24 | V | [6 empty] | Bottom of well? @25.85 | 431.338
9019 | 2005-11-21 | V | [6 empty] | Bottom of well? @25.85 | 431.338
9019 | 2005-12-21 | V | [6 empty] | Bottom of well? @25.85 | 431.338
9019 | 2006-01-26 | V | [6 empty] | Bottom of well? @25.85 | 431.338
9019 | 2006-02-28 | V | [6 empty] | Bottom of well? @25.85 | 431.338
9019 | 2006-03-27 | V | [6 empty] | Bottom of well? @25.85 | 431.338
9019 | 2006-04-28 | S |  |  | 25.78 | 7.858 |  |  | steel tape | 431.338 | 423.48 |  | 7.254
9019 | 2006-05-19 | S |  |  | 25.67 | 7.824 |  |  | steel tape | 431.338 | 423.514 |  | 7.22
9019 | 2006-06-27 | S |  |  | 25.71 | 7.836 |  |  | steel tape | 431.338 | 423.502 |  | 7.232
9019 | 2006-07-27 | V | [6 empty] | Bottom of well? @25.85 | 431.338
9019 | 2006-08-29 | V | [6 empty] | Bottom of well? @25.85 | 431.338
9019 | 2006-09-26 | V | [6 empty] | skipped
9019 | 2006-10-24 | V | [6 empty] | wet sand @ 25.60 | 431.338
9019 | 2006-11-29 | V | [6 empty] | wet sand
9019 | 2006-12-26 | V | [6 empty] | wet sand @25.65 | 431.338
9019 | 2007-02-01 | V | [6 empty] | skipped
9019 | 2007-02-23 | V | [6 empty] | skipped
9019 | 2007-03-26 | V | [6 empty] | wet sand @ 25.65 | 431.338
9019 | 2007-04-26 | V | [6 empty] | wet sand @ 25.65 | 431.338
9019 | 2007-05-18 | V | [6 empty] | wet sand @ 25.65 | 431.338
9019 | 2007-06-25 | V | [6 empty] | wet sand @ 25.65 | 431.338
9019 | 2007-08-23 | V | [6 empty] | skipped
9019 | 2007-10-01 | V | [6 empty] | skipped
9019 | 2007-10-18 | V | [6 empty] | wet sand @25.83 | 431.338
9019 | 2007-11-27 | V | [6 empty] | wet sand @25.84 | 431.338
9019 | 2007-12-27 | V | [6 empty] | wet sand @25.65 | 431.338
9019 | 2008-01-25 | V | [6 empty] | wet sand @25.80 | 431.338
9019 | 2008-02-29 | V | [6 empty] | wet sand @25.72 | 431.338
9019 | 2008-03-29 | V | [6 empty] | wet sand @25.67 | 431.338
9019 | 2008-04-25 | V | [6 empty] | wet sand @25.89 | 431.338
9019 | 2008-05-12 | V | [6 empty] | wet sand @25.97 | 431.338
9019 | 2008-08-14 | V | [6 empty] | wet sand @25.77 | 431.338
9019 | 2008-10-04 | V | [6 empty] | wet sand @25.75 | 431.338
9019 | 2008-11-15 | V | [6 empty] | wet sand @25.68 | 431.338
9019 | 2008-12-13 | V | [6 empty] | wet sand @25.56 | 431.338
9019 | 2009-01-20 | S | [6 empty] | steel tape didn't work well
9019 | 2009-02-22 | V | [6 empty] | wet sand @25.33 | 431.338
9019 | 2009-03-26 | V | [6 empty] | wet sand @25.55 | 431.338
9019 | 2009-04-25 | V |  |  | 25.28 | 7.705 |  |  |  | 431.338 | 423.633 |  | 7.101
9019 | 2009-06-02 | V |  |  | 24.96 | 7.6078 |  |  |  | 431.338 | 423.7302 |  | 7.0038
9019 | 2009-07-10 | V |  |  | 24.98 | 7.6139 |  |  |  | 431.338 | 423.7241 |  | 7.0099
9019 | 2009-08-20 | V |  |  | 25.43 | 7.7511 |  |  |  | 431.338 | 423.5869 |  | 7.1471
9019 | 2009-09-18 | V |  |  | 25.55 | 7.7876 |  |  |  | 431.338 | 423.5504 |  | 7.1836
9019 | 2009-10-16 | V | [6 empty] | wet sand @25.86 | 431.338
9019 | 2009-11-11 | V | [6 empty] | wet sand @25.68 | 431.338
9019 | 2009-12-15 | V | [6 empty] | wet sand @25.73 | 431.338
9019 | 2010-01-13 | V | [6 empty] | wet sand @25.49 | 431.338
9019 | 2010-02-13 | V | [6 empty] | wet sand@25.93 | 431.338
9019 | 2010-03-10 | V | [6 empty] | moist sand | 431.338
9019 | 2010-04-07 | V | [6 empty] | moist sand | 431.338
9019 | 2010-05-04 | V | [6 empty] | wet sand@25.95 | 431.338
9019 | 2010-06-02 | V |  |  | 25.7 | 7.8334 |  |  |  | 431.338 | 423.5046 |  | 7.2294
9020 | 1990-10-10 | V |  |  | 28.8466 | 8.792 |  |  |  | 432.01 | 423.218 |  | 8.157
9020 | 1990-10-26 | V |  |  | 28.8531 | 8.794 |  |  |  | 432.01 | 423.216 |  | 8.159
9020 | 1991-03-16 | V |  |  | 29.0697 | 8.86 |  |  |  | 432.01 | 423.15 |  | 8.225
9020 | 1991-06-25 | S | 25 | 0.51 | 24.4927 | 7.465 |  |  | Removed WL from GWSI on 3/1/13, obvious error | 432.01 | 424.545 |  | 6.83
9020 | 1992-03-16 | V |  |  | 28.7416 | 8.76 |  |  |  | 432.01 | 423.25 |  | 8.125
9020 | 1996-09-15 | V |  |  | 27.7999 | 8.473 |  |  |  | 432.01 | 423.537 |  | 7.838
9020 | 1997-11-20 | V |  |  | 27.4784 | 8.375 |  |  |  | 432.01 | 423.635 |  | 7.74
9020 | 1997-12-12 | V |  |  | 28.0329 | 8.544 |  |  |  | 432.01 | 423.466 |  | 7.909
9020 | 1998-01-22 | V |  |  | 28.1904 | 8.592 |  |  |  | 432.01 | 423.418 |  | 7.957
9020 | 1998-02-19 | V |  |  | 28.3085 | 8.628 |  |  |  | 432.01 | 423.382 |  | 7.993
9020 | 1998-03-17 | V |  |  | 27.9246 | 8.511 |  |  |  | 432.01 | 423.499 |  | 7.876
9020 | 1998-04-15 | V |  |  | 28.21 | 8.598 |  |  |  | 432.01 | 423.412 |  | 7.963
9020 | 1998-06-10 | V |  |  | 27.4653 | 8.371 |  |  |  | 432.01 | 423.639 |  | 7.736
9020 | 1998-07-25 | V |  |  | 27.6621 | 8.431 |  |  |  | 432.01 | 423.579 |  | 7.796
9020 | 1998-09-22 | V |  |  | 28.5742 | 8.709 |  |  |  | 432.01 | 423.301 |  | 8.074
9020 | 1998-10-14 | V |  |  | 28.0886 | 8.561 |  |  |  | 432.01 | 423.449 |  | 7.926
9020 | 1998-12-31 | V |  |  | 28.105 | 8.566 |  |  |  | 433.01 | 424.444 |  | 7.931
9020 | 1999-01-25 | V |  |  | 28.1871 | 8.591 |  |  |  | 434.01 | 425.419 |  | 7.956
9020 | 1999-02-25 | V |  |  | 28.2855 | 8.621 |  |  |  | 435.01 | 426.389 |  | 7.986
9020 | 1999-03-16 | V |  |  | 28.315 | 8.63 |  |  |  | 436.01 | 427.38 |  | 7.995
9020 | 1999-04-27 | V |  |  | 27.7343 | 8.453 |  |  |  | 437.01 | 428.557 |  | 7.818
9020 | 1999-05-19 | V |  |  | 27.3832 | 8.346 |  |  |  | 432.01 | 423.664 |  | 7.711 |  | MP elev from OFR 93-496
9020 | 1999-06-17 | V |  |  | 26.914 | 8.203 |  |  |  | 432.01 | 423.807 |  | 7.568
9020 | 1999-07-30 | V |  |  | 26.7369 | 8.149 |  |  |  | 432.01 | 423.861 |  | 7.514
9020 | 1999-08-27 | V |  |  | 26.7139 | 8.142 |  |  |  | 432.01 | 423.868 |  | 7.507
9020 | 1999-09-24 | V |  |  | 26.7434 | 8.151 |  |  |  | 432.01 | 423.859 |  | 7.516
9020 | 1999-10-25 | V |  |  | 26.8911 | 8.196 |  |  |  | 432.01 | 423.814 |  | 7.561
9020 | 1999-11-22 | V |  |  | 27.1011 | 8.26 |  |  |  | 432.01 | 423.75 |  | 7.625
9020 | 1999-12-27 | V |  |  | 27.3176 | 8.326 |  |  |  | 432.01 | 423.684 |  | 7.691
9020 | 2000-01-28 | V |  |  | 27.37 | 8.342 |  |  |  | 432.01 | 423.668 |  | 7.707
9020 | 2000-03-02 | V |  |  | 27.65 | 8.4273 |  |  |  | 432.01 | 423.5827 |  | 7.7923
9020 | 2000-03-27 | V |  |  | 27.7 | 8.4425 |  |  |  | 432.01 | 423.5675 |  | 7.8075
9020 | 2000-04-24 | V |  |  | 27.54 | 8.3938 |  |  |  | 432.01 | 423.6162 |  | 7.7588
9020 | 2000-05-23 | V |  |  | 27.57 | 8.4029 |  |  |  | 432.01 | 423.6071 |  | 7.7679
9020 | 2000-06-29 | V |  |  | 27.64 | 8.4243 |  |  |  | 432.01 | 423.5857 |  | 7.7893
9020 | 2000-07-25 | V |  |  | 27.7 | 8.4425 |  |  |  | 432.01 | 423.5675 |  | 7.8075
9020 | 2000-08-22 | V |  |  | 27.88 | 8.498 |  |  |  | 432.01 | 423.512 |  | 7.863
9020 | 2000-09-18 | V |  |  | 27.91 | 8.507 |  |  |  | 432.01 | 423.503 |  | 7.872
9020 | 2000-10-23 | V |  |  | 27.83 | 8.483 |  |  |  | 432.01 | 423.527 |  | 7.848
9020 | 2000-11-29 | V |  |  | 27.39 | 8.348 |  |  |  | 432.01 | 423.662 |  | 7.713
9020 | 2000-12-28 | V |  |  | 27.32 | 8.327 |  |  |  | 432.01 | 423.683 |  | 7.692
9020 | 2001-01-23 | V |  |  | 27.46 | 8.37 |  |  |  | 432.01 | 423.64 |  | 7.735
9020 | 2001-02-19 | V |  |  | 27.59 | 8.409 |  |  |  | 432.01 | 423.601 |  | 7.774
9020 | 2001-03-15 | V |  |  | 27.68 | 8.437 |  |  |  | 432.01 | 423.573 |  | 7.802
9020 | 2001-04-30 | V |  |  | 27.34 | 8.333 |  |  |  | 432.01 | 423.677 |  | 7.698
9020 | 2001-05-30 | V |  |  | 26.64 | 8.12 |  |  |  | 432.01 | 423.89 |  | 7.485
9020 | 2001-06-21 | V |  |  | 26.33 | 8.025 |  |  |  | 432.01 | 423.985 |  | 7.39
9020 | 2001-07-30 | V |  |  | 26.83 | 8.178 |  |  |  | 432.01 | 423.832 |  | 7.543
9020 | 2001-08-27 | V |  |  | 27.05 | 8.245 |  |  |  | 432.01 | 423.765 |  | 7.61
9020 | 2001-09-25 | V |  |  | 27.19 | 8.288 |  |  |  | 432.01 | 423.722 |  | 7.653
9020 | 2001-10-29 | V |  |  | 27.36 | 8.339 |  |  |  | 432.01 | 423.671 |  | 7.704
9020 | 2001-11-28 | V |  |  | 27.45 | 8.367 |  |  |  | 432.01 | 423.643 |  | 7.732
9020 | 2001-12-19 | V |  |  | 27.51 | 8.385 |  |  |  | 432.01 | 423.625 |  | 7.75
9020 | 2002-01-25 | V |  |  | 27.58 | 8.406 |  |  |  | 432.01 | 423.604 |  | 7.771
9020 | 2002-02-27 | V |  |  | 27.75 | 8.458 |  |  |  | 432.01 | 423.552 |  | 7.823
9020 | 2002-03-22 | V |  |  | 27.82 | 8.48 |  |  |  | 432.01 | 423.53 |  | 7.845
9020 | 2002-04-29 | V |  |  | 27.77 | 8.464 |  |  |  | 432.01 | 423.546 |  | 7.829
9020 | 2002-05-22 | V |  |  | 27.69 | 8.44 |  |  |  | 432.01 | 423.57 |  | 7.805
9020 | 2002-06-26 | V |  |  | 27.58 | 8.406 |  |  |  | 432.01 | 423.604 |  | 7.771
9020 | 2002-08-01 | V |  |  | 27.4 | 8.352 |  |  |  | 432.01 | 423.658 |  | 7.717
9020 | 2002-08-26 | V |  |  | 27.51 | 8.385 |  |  |  | 432.01 | 423.625 |  | 7.75
9020 | 2002-09-25 | V |  |  | 27.71 | 8.446 |  |  |  | 432.01 | 423.564 |  | 7.811
9020 | 2002-10-17 | V |  |  | 27.77 | 8.4643 |  |  |  | 432.01 | 423.5457 |  | 7.8293
9020 | 2002-11-21 | V |  |  | 27.85 | 8.4887 |  |  |  | 432.01 | 423.5213 |  | 7.8537
9020 | 2002-12-20 | V |  |  | 27.91 | 8.507 |  |  |  | 432.01 | 423.503 |  | 7.872
9020 | 2003-01-30 | V |  |  | 27.99 | 8.5314 |  |  |  | 432.01 | 423.4786 |  | 7.8964
9020 | 2003-02-27 | V |  |  | 28.1 | 8.5649 |  |  |  | 432.01 | 423.4451 |  | 7.9299
9020 | 2003-03-26 | V |  |  | 28.15 | 8.5801 |  |  |  | 432.01 | 423.4299 |  | 7.9451
9020 | 2003-04-28 | V |  |  | 28.13 | 8.574 |  |  |  | 432.01 | 423.436 |  | 7.939
9020 | 2003-05-20 | V |  |  | 28.12 | 8.571 |  |  |  | 432.01 | 423.439 |  | 7.936
9020 | 2003-06-30 | V |  |  | 28.05 | 8.5496 |  |  |  | 432.01 | 423.4604 |  | 7.9146
9020 | 2003-07-30 | V |  |  | 28.05 | 8.5496 |  |  |  | 432.01 | 423.4604 |  | 7.9146
9020 | 2003-08-27 | V |  |  | 28.22 | 8.6015 |  |  |  | 432.01 | 423.4085 |  | 7.9665
9020 | 2003-09-24 | V |  |  | 28.31 | 8.6289 |  |  |  | 432.01 | 423.3811 |  | 7.9939
9020 | 2003-10-30 | V |  |  | 28.29 | 8.6228 |  |  |  | 432.01 | 423.3872 |  | 7.9878
9020 | 2003-11-26 | V |  |  | 28.26 | 8.6136 |  |  |  | 432.01 | 423.3964 |  | 7.9786
9020 | 2003-12-23 | V |  |  | 28.18 | 8.5893 |  |  |  | 432.01 | 423.4207 |  | 7.9543
9020 | 2004-01-22 | V |  |  | 28.21 | 8.5984 |  |  |  | 432.01 | 423.4116 |  | 7.9634
9020 | 2004-03-01 | V |  |  | 28.27 | 8.6167 |  |  |  | 432.01 | 423.3933 |  | 7.9817
9020 | 2004-04-02 | V |  |  | 28.23 | 8.6045 |  |  |  | 432.01 | 423.4055 |  | 7.9695
9020 | 2004-04-28 | S |  |  | 28.29 | 8.6228 |  |  | ck w/steel tape | 432.01 | 423.3872 |  | 7.9878
9020 | 2004-05-24 | S |  |  | 28.3 | 8.6258 |  |  | steel tape | 432.01 | 423.3842 |  | 7.9908
9020 | 2004-06-24 | S |  |  | 28.36 | 8.6441 |  |  | steel tape | 432.01 | 423.3659 |  | 8.0091
9020 | 2004-07-23 | S |  |  | 28.47 | 8.6777 |  |  | steel tape | 432.01 | 423.3323 |  | 8.0427
9020 | 2004-09-24 | S |  |  | 28.56 | 8.705 |  |  | steel tape | 432.01 | 423.305 |  | 8.07
9020 | 2004-11-01 | S |  |  | 28.37 | 8.647 |  |  | steel tape | 432.01 | 423.363 |  | 8.012
9020 | 2004-11-29 | S |  |  | 27.92 | 8.51 |  |  | steel tape | 432.01 | 423.5 |  | 7.875
9020 | 2004-12-20 | S |  |  | 27.94 | 8.516 |  |  | steel tape | 432.01 | 423.494 |  | 7.881
9020 | 2005-01-25 | S |  |  | 28.11 | 8.5679 |  |  | steel tape | 432.01 | 423.4421 |  | 7.9329
9020 | 2005-03-02 | S |  |  | 28.24 | 8.6076 |  |  | steel tape | 432.01 | 423.4024 |  | 7.9726
9020 | 2005-03-29 | S |  |  | 28.29 | 8.623 |  |  | steel tape | 432.01 | 423.387 |  | 7.988
9020 | 2005-04-25 | S |  |  | 28.07 | 8.556 |  |  | steel tape | 432.01 | 423.454 |  | 7.921
9020 | 2005-05-24 | S |  |  | 28.03 | 8.544 |  |  | steel tape | 432.01 | 423.466 |  | 7.909
9020 | 2005-06-23 | S |  |  | 27.32 | 8.327 |  |  | steel tape | 432.01 | 423.683 |  | 7.692
9020 | 2005-07-25 | V |  |  | 27.35 | 8.336 |  |  | Etape w/-.03 corr. | 432.01 | 423.674 |  | 7.701
9020 | 2005-08-22 | S |  |  | 27.69 | 8.44 |  |  | steel tape | 432.01 | 423.57 |  | 7.805
9020 | 2005-09-23 | S |  |  | 27.87 | 8.495 |  |  | steel tape | 432.01 | 423.515 |  | 7.86
9020 | 2005-10-24 | S |  |  | 27.96 | 8.5222 |  |  | steel tape | 432.01 | 423.4878 |  | 7.8872
9020 | 2005-11-21 | S |  |  | 27.99 | 8.5314 |  |  | steel tape | 432.01 | 423.4786 |  | 7.8964
9020 | 2005-12-21 | V |  |  | 28.07 | 8.5557 |  |  | Etape w/-.04 corr. | 432.01 | 423.4543 |  | 7.9207
9020 | 2006-01-26 | S |  |  | 28.14 | 8.5771 |  |  | steel tape | 432.01 | 423.4329 |  | 7.9421
9020 | 2006-02-28 | S |  |  | 28.24 | 8.6076 |  |  | steel tape | 432.01 | 423.4024 |  | 7.9726
9020 | 2006-03-27 | S |  |  | 28.28 | 8.6197 |  |  | steel tape | 432.01 | 423.3903 |  | 7.9847
9020 | 2006-04-28 | S |  |  | 27.77 | 8.4643 |  |  | steel tape | 432.01 | 423.5457 |  | 7.8293
9020 | 2006-05-19 | S |  |  | 27.68 | 8.4369 |  |  | steel tape | 432.01 | 423.5731 |  | 7.8019
9020 | 2006-06-27 | S |  |  | 27.78 | 8.4673 |  |  | steel tape | 432.01 | 423.5427 |  | 7.8323
9020 | 2006-07-27 | S |  |  | 28.04 | 8.5466 |  |  | steel tape | 432.01 | 423.4634 |  | 7.9116
9020 | 2006-08-29 | S |  |  | 28.22 | 8.6015 |  |  | steel tape | 432.01 | 423.4085 |  | 7.9665
9020 | 2006-09-26 | S |  |  | 28.41 | 8.6594 |  |  | steel tape | 432.01 | 423.3506 |  | 8.0244
9020 | 2006-10-24 | V |  |  | 28.41 | 8.6594 |  |  | Etape w/-.03 corr. | 432.01 | 423.3506 |  | 8.0244
9020 | 2006-11-29 | V |  |  | 28.49 | 8.6838 |  |  | Etape w/-.03 corr. | 432.01 | 423.3262 |  | 8.0488
9020 | 2006-12-26 | S |  |  | 28.54 | 8.699 |  |  | steel tape | 432.01 | 423.311 |  | 8.064
9020 | 2007-02-01 | V |  |  | 28.63 | 8.7264 |  |  | Etape w/-.03 corr. | 432.01 | 423.2836 |  | 8.0914
9020 | 2007-02-23 | V |  |  | 28.7 | 8.7478 |  |  | Etape w/-.03 corr. | 432.01 | 423.2622 |  | 8.1128
9020 | 2007-03-26 | S |  |  | 28.64 | 8.7295 |  |  | steel tape | 432.01 | 423.2805 |  | 8.0945
9020 | 2007-04-26 | S |  |  | 28.41 | 8.6594 |  |  | steel tape | 432.01 | 423.3506 |  | 8.0244
9020 | 2007-05-18 | S |  |  | 28.23 | 8.6045 |  |  | steel tape | 432.01 | 423.4055 |  | 7.9695
9020 | 2007-06-25 | S |  |  | 28.1 | 8.5649 |  |  | steel tape | 432.01 | 423.4451 |  | 7.9299
9020 | 2007-08-23 | S |  |  | 28.45 | 8.6716 |  |  | steel tape | 432.01 | 423.3384 |  | 8.0366
9020 | 2007-10-01 | S |  |  | 28.49 | 8.6838 |  |  | steel tape | 432.01 | 423.3262 |  | 8.0488
9020 | 2007-10-18 | V |  |  | 28.38 | 8.6502 |  |  | Etape w/-.02 corr. | 432.01 | 423.3598 |  | 8.0152
9020 | 2007-11-27 | V |  |  | 28.2 | 8.5954 |  |  | Etape w/-.02 corr. | 432.01 | 423.4146 |  | 7.9604
9020 | 2007-12-27 | V |  |  | 28.24 | 8.6076 |  |  | Etape w/-.01 corr. | 432.01 | 423.4024 |  | 7.9726
9020 | 2008-01-25 | V |  |  | 28.36 | 8.6441 |  |  | Etape w/-.01 corr. | 432.01 | 423.3659 |  | 8.0091
9020 | 2008-02-29 | V |  |  | 28.52 | 8.6929 |  |  | Etape w/-.03 corr. | 432.01 | 423.3171 |  | 8.0579
9020 | 2008-03-29 | V |  |  | 28.61 | 8.7203 |  |  | Etape w/-.02 corr. | 432.01 | 423.2897 |  | 8.0853
9020 | 2008-04-25 | V |  |  | 28.41 | 8.6594 |  |  | Etape w/-.02 corr. | 432.01 | 423.3506 |  | 8.0244
9020 | 2008-05-12 | V |  |  | 28.17 | 8.5862 |  |  | Etape w/-.02 corr. | 432.01 | 423.4238 |  | 7.9512
9020 | 2008-08-14 | V |  |  | 27.93 | 8.5131 |  |  | Etape w/-.03 corr. | 432.01 | 423.4969 |  | 7.8781
9020 | 2008-10-04 | V |  |  | 27.96 | 8.5222 |  |  | Etape w/-.00 corr. | 432.01 | 423.4878 |  | 7.8872
9020 | 2008-11-15 | V |  |  | 27.64 | 8.4247 |  |  | Etape w/-.01 corr. | 432.01 | 423.5853 |  | 7.7897
9020 | 2008-12-13 | V |  |  | 27.57 | 8.4033 |  |  | Etape w/-.01 corr. | 432.01 | 423.6067 |  | 7.7683
9020 | 2009-01-20 | S | 28 | 0.32 | 27.68 | 8.4369 |  |  | steel tape | 432.01 | 423.5731 |  | 7.8019
9020 | 2009-02-22 | V |  |  | 27.83 | 8.4826 |  |  | Etape w/-1.01 corr. | 432.01 | 423.5274 |  | 7.8476
9020 | 2009-03-26 | V |  |  | 27.62 | 8.4186 |  |  | Etape w/-1.01 corr. | 432.01 | 423.5914 |  | 7.7836
9020 | 2009-04-25 | V |  |  | 27.3 | 8.321 |  |  | Etape w/-1.01 corr. | 432.01 | 423.689 |  | 7.686
9020 | 2009-06-02 | V |  |  | 27.02 | 8.2357 |  |  | Etape w/-1.01 corr. | 432.01 | 423.7743 |  | 7.6007
9020 | 2009-07-10 | V |  |  | 27.06 | 8.2479 |  |  | Etape w/-1.00 corr. | 432.01 | 423.7621 |  | 7.6129
9020 | 2009-08-20 | V |  |  | 27.58 | 8.4064 |  |  | Etape w/-1.00 corr. | 432.01 | 423.6036 |  | 7.7714
9020 | 2009-09-18 | V |  |  | 27.79 | 8.4704 |  |  | Etape w/-1.00 corr. | 432.01 | 423.5396 |  | 7.8354
9020 | 2009-10-16 | V |  |  | 27.98 | 8.5283 |  |  | Etape w/-1.01 corr. | 432.01 | 423.4817 |  | 7.8933
9020 | 2009-11-11 | V |  |  | 27.99 | 8.5314 |  |  | Etape w/-1.00 corr. | 432.01 | 423.4786 |  | 7.8964
9020 | 2009-12-15 | V |  |  | 28.12 | 8.571 |  |  | Etape w/-1.01 corr. | 432.01 | 423.439 |  | 7.936
9020 | 2010-01-13 | V |  |  | 28.2 | 8.5954 |  |  | Etape | 432.01 | 423.4146 |  | 7.9604
9020 | 2010-02-12 | V |  |  | 28.3 | 8.6258 |  |  | Etape | 432.01 | 423.3842 |  | 7.9908
9020 | 2010-03-10 | V |  |  | 28.35 | 8.6411 |  |  | Etape w/-1.02 corr. | 432.01 | 423.3689 |  | 8.0061
9020 | 2010-04-06 | V |  |  | 28.21 | 8.5984 |  |  | Etape w/-1.00 corr. | 432.01 | 423.4116 |  | 7.9634
9020 | 2010-05-04 | V |  |  | 28.07 | 8.5557 |  |  | Etape w/-1.00 corr. | 432.01 | 423.4543 |  | 7.9207
9020 | 2010-06-02 | V |  |  | 27.89 | 8.5009 |  |  | Etape w/-1.00 corr. | 432.01 | 423.5091 |  | 7.8659
9021 | 1990-10-10 | V |  |  | 20.8015 | 6.34 |  |  |  | 430.213 | 423.873 |  | 5.739
9021 | 1990-10-26 | V |  |  | 20.749 | 6.324 |  |  |  | 430.213 | 423.889 |  | 5.723
9021 | 1991-03-09 | V |  |  | 21.0804 | 6.425 |  |  |  | 430.213 | 423.788 |  | 5.824
9021 | 1991-03-30 | V |  |  | 20.9886 | 6.397 |  |  |  | 430.213 | 423.816 |  | 5.796
9021 | 1991-06-11 | S | 22 | 1.6 | 20.4013 | 6.218 |  |  |  | 430.213 | 423.995 |  | 5.617
9021 | 1992-03-16 | V |  |  | 20.8376 | 6.351 |  |  |  | 430.213 | 423.86 |  | 5.75
9021 | 1992-06-16 | V |  |  | 20.5916 | 6.276 |  |  |  | 430.213 | 423.94 |  | 5.68
9021 | 1993-02-10 | V |  |  | 20.4734 | 6.24 |  |  |  | 430.213 | 423.97 |  | 5.639
9021 | 1993-03-05 | V |  |  | 20.5489 | 6.263 |  |  |  | 430.213 | 423.95 |  | 5.662
9021 | 1993-03-16 | V |  |  | 20.6047 | 6.28 |  |  |  | 430.213 | 423.93 |  | 5.679
9021 | 1993-03-30 | V |  |  | 20.5063 | 6.25 |  |  |  | 430.213 | 423.96 |  | 5.649
9021 | 1993-04-06 | V |  |  | 20.4931 | 6.246 |  |  |  | 430.213 | 423.97 |  | 5.645
9021 | 1993-04-16 | V |  |  | 20.3291 | 6.196 |  |  |  | 430.213 | 424.02 |  | 5.595
9021 | 1993-04-27 | V |  |  | 20.2438 | 6.17 |  |  |  | 430.213 | 424.04 |  | 5.569
9021 | 1993-05-11 | V |  |  | 20.1289 | 6.135 |  |  |  | 430.213 | 424.08 |  | 5.534
9021 | 1993-05-21 | V |  |  | 20.1092 | 6.129 |  |  |  | 430.213 | 424.084 |  | 5.528
9021 | 1993-05-28 | V |  |  | 20.0928 | 6.124 |  |  |  | 430.213 | 424.089 |  | 5.523
9021 | 1993-06-09 | V |  |  | 20.0863 | 6.122 |  |  |  | 430.213 | 424.091 |  | 5.521
9021 | 1993-10-25 | V |  |  | 20.001 | 6.096 |  |  |  | 430.213 | 424.117 |  | 5.495
9021 | 1993-12-07 | V |  |  | 20.1191 | 6.132 |  |  |  | 430.213 | 424.081 |  | 5.531
9021 | 1994-01-07 | V |  |  | 20.2208 | 6.163 |  |  |  | 430.213 | 424.05 |  | 5.562
9021 | 1994-02-01 | V |  |  | 20.3127 | 6.191 |  |  |  | 430.213 | 424.022 |  | 5.59
9021 | 1994-03-09 | V |  |  | 20.4373 | 6.229 |  |  |  | 430.213 | 423.984 |  | 5.628
9021 | 1994-04-14 | V |  |  | 20.2733 | 6.179 |  |  |  | 430.213 | 424.034 |  | 5.578
9021 | 1994-05-16 | V |  |  | 20.083 | 6.121 |  |  |  | 430.213 | 424.092 |  | 5.52
9021 | 1994-06-03 | V |  |  | 20.0174 | 6.101 |  |  |  | 430.213 | 424.112 |  | 5.5
9021 | 1994-07-07 | V |  |  | 19.9583 | 6.083 |  |  |  | 430.213 | 424.13 |  | 5.482
9021 | 1994-08-15 | V |  |  | 19.85 | 6.05 |  |  |  | 430.213 | 424.163 |  | 5.449
9021 | 1994-09-12 | V |  |  | 19.896 | 6.064 |  |  |  | 430.213 | 424.149 |  | 5.463
9021 | 1994-10-04 | V |  |  | 19.7319 | 6.014 |  |  |  | 430.213 | 424.199 |  | 5.413
9021 | 1994-11-10 | V |  |  | 19.6565 | 5.991 |  |  |  | 430.213 | 424.222 |  | 5.39
9021 | 1994-12-08 | V |  |  | 19.6433 | 5.987 |  |  |  | 430.213 | 424.226 |  | 5.386
9021 | 1995-01-03 | V |  |  | 19.7516 | 6.02 |  |  |  | 430.213 | 424.193 |  | 5.419
9021 | 1995-03-17 | V |  |  | 20.0207 | 6.102 |  |  |  | 430.213 | 424.111 |  | 5.501
9021 | 1995-04-28 | V |  |  | 19.8304 | 6.044 |  |  |  | 430.213 | 424.169 |  | 5.443
9021 | 1995-06-09 | V |  |  | 19.5974 | 5.973 |  |  |  | 430.213 | 424.24 |  | 5.372
9021 | 1995-11-22 | V |  |  | 19.8894 | 6.062 |  |  |  | 430.213 | 424.151 |  | 5.461
9021 | 1996-02-06 | V |  |  | 20.9033 | 6.371 |  |  |  | 430.213 | 423.842 |  | 5.77
9021 | 1996-03-19 | V |  |  | 20.9689 | 6.391 |  |  |  | 430.213 | 423.822 |  | 5.79
9021 | 1996-04-29 | V |  |  | 19.5384 | 5.955 |  |  |  | 430.213 | 424.258 |  | 5.354
9021 | 1996-05-28 | V |  |  | 19.2562 | 5.869 |  |  |  | 430.213 | 424.344 |  | 5.268
9021 | 1996-06-24 | V |  |  | 20.4308 | 6.227 |  |  |  | 430.213 | 423.986 |  | 5.626
9021 | 1996-08-09 | V |  |  | 19.8468 | 6.049 |  |  |  | 430.213 | 424.164 |  | 5.448
9021 | 1996-09-03 | V |  |  | 20.0174 | 6.101 |  |  |  | 430.213 | 424.112 |  | 5.5
9021 | 1996-10-21 | V |  |  | 20.0994 | 6.126 |  |  |  | 430.213 | 424.087 |  | 5.525
9021 | 1996-12-20 | V |  |  | 20.0666 | 6.116 |  |  |  | 430.213 | 424.097 |  | 5.515
9021 | 1997-02-26 | V |  |  | 21.1329 | 6.441 |  |  |  | 430.213 | 423.772 |  | 5.84
9021 | 1997-05-01 | V |  |  | 19.453 | 5.929 |  |  |  | 430.213 | 424.284 |  | 5.328
9021 | 1997-06-05 | V |  |  | 19.4826 | 5.938 |  |  |  | 430.213 | 424.275 |  | 5.337
9021 | 1997-07-14 | V |  |  | 19.3743 | 5.905 |  |  |  | 430.213 | 424.308 |  | 5.304
9021 | 1997-08-09 | V |  |  | 19.2201 | 5.858 |  |  |  | 430.213 | 424.355 |  | 5.257
9021 | 1997-09-20 | V |  |  | 19.6466 | 5.988 |  |  |  | 430.213 | 424.225 |  | 5.387
9021 | 1997-10-28 | V |  |  | 20.1388 | 6.138 |  |  |  | 430.213 | 424.075 |  | 5.537
9021 | 1997-11-20 | V |  |  | 20.188 | 6.153 |  |  |  | 430.213 | 424.06 |  | 5.552
9021 | 1997-12-12 | V |  |  | 19.6827 | 5.999 |  |  |  | 430.213 | 424.214 |  | 5.398
9021 | 1998-01-22 | V |  |  | 20.3783 | 6.211 |  |  |  | 430.213 | 424.002 |  | 5.61
9021 | 1998-02-19 | V |  |  | 20.4439 | 6.231 |  |  |  | 430.213 | 423.982 |  | 5.63
9021 | 1998-03-17 | V |  |  | 20.398 | 6.217 |  |  |  | 430.213 | 423.996 |  | 5.616
9021 | 1998-04-15 | V |  |  | 20.3324 | 6.197 |  |  |  | 430.213 | 424.016 |  | 5.596
9021 | 1998-06-10 | V |  |  | 19.6762 | 5.997 |  |  |  | 430.213 | 424.216 |  | 5.396
9021 | 1998-07-25 | V |  |  | 19.9091 | 6.068 |  |  |  | 430.213 | 424.145 |  | 5.467
9021 | 1998-09-22 | V |  |  | 20.2864 | 6.183 |  |  |  | 430.213 | 424.03 |  | 5.582
9021 | 1998-10-14 | V |  |  | 20.2471 | 6.171 |  |  |  | 430.213 | 424.042 |  | 5.57
9021 | 1998-12-31 | V |  |  | 20.2733 | 6.179 |  |  |  | 430.213 | 424.034 |  | 5.578
9021 | 1999-01-25 | V |  |  | 20.3816 | 6.212 |  |  |  | 430.213 | 424.001 |  | 5.611
9021 | 1999-02-25 | V |  |  | 20.48 | 6.242 |  |  |  | 430.213 | 423.971 |  | 5.641
9021 | 1999-03-16 | V |  |  | 20.5095 | 6.251 |  |  |  | 430.213 | 423.962 |  | 5.65
9021 | 1999-04-27 | V |  |  | 19.7647 | 6.024 |  |  |  | 430.213 | 424.189 |  | 5.423
9021 | 1999-05-19 | V |  |  | 19.2759 | 5.875 |  |  |  | 430.213 | 424.338 |  | 5.274
9021 | 1999-06-17 | V |  |  | 19.0987 | 5.821 |  |  |  | 430.213 | 424.392 |  | 5.22
9021 | 1999-07-30 | V |  |  | 19.0987 | 5.821 |  |  |  | 430.213 | 424.392 |  | 5.22
9021 | 1999-08-27 | V |  |  | 19.1446 | 5.835 |  |  |  | 430.213 | 424.378 |  | 5.234
9021 | 1999-09-24 | V |  |  | 19.1217 | 5.828 |  |  |  | 430.213 | 424.385 |  | 5.227
9021 | 1999-10-25 | V |  |  | 19.3349 | 5.893 |  |  |  | 430.213 | 424.32 |  | 5.292
9021 | 1999-11-22 | V |  |  | 19.5384 | 5.955 |  |  |  | 430.213 | 424.258 |  | 5.354
9021 | 1999-12-27 | V |  |  | 19.7254 | 6.012 |  |  |  | 430.213 | 424.201 |  | 5.411
9021 | 2000-01-28 | V |  |  | 19.88 | 6.0591 |  |  |  | 430.213 | 424.1539 |  | 5.4581
9021 | 2000-03-02 | V |  |  | 20.01 | 6.0988 |  |  |  | 430.213 | 424.1142 |  | 5.4978
9021 | 2000-03-27 | V |  |  | 20.01 | 6.0988 |  |  |  | 430.213 | 424.1142 |  | 5.4978
9021 | 2000-04-24 | V |  |  | 19.95 | 6.0805 |  |  |  | 430.213 | 424.1325 |  | 5.4795
9021 | 2000-05-23 | V |  |  | 19.99 | 6.0927 |  |  |  | 430.213 | 424.1203 |  | 5.4917
9021 | 2000-06-29 | V |  |  | 19.87 | 6.0561 |  |  |  | 430.213 | 424.1569 |  | 5.4551
9021 | 2000-07-25 | V |  |  | 19.95 | 6.0805 |  |  |  | 430.213 | 424.1325 |  | 5.4795
9021 | 2000-08-22 | V |  |  | 19.96 | 6.085 |  |  |  | 430.213 | 424.128 |  | 5.484
9021 | 2000-09-18 | V |  |  | 20 | 6.096 |  |  | 424.1693 | 430.213 | 424.117 |  | 5.495
9021 | 2000-10-17 | V |  |  | 19.96 | 6.085 |  |  |  | 430.213 | 424.128 |  | 5.484
9021 | 2000-10-23 | V |  |  | 19.89 | 6.062 |  |  |  | 430.213 | 424.151 |  | 5.461
9021 | 2000-11-29 | V |  |  | 19.49 | 5.941 |  |  |  | 430.213 | 424.272 |  | 5.34
9021 | 2000-12-28 | V |  |  | 19.6 | 5.974 |  |  |  | 430.213 | 424.239 |  | 5.373
9021 | 2001-01-23 | V |  |  | 19.73 | 6.014 |  |  |  | 430.213 | 424.199 |  | 5.413
9021 | 2001-02-19 | V |  |  | 19.85 | 6.05 |  |  |  | 430.213 | 424.163 |  | 5.449
9021 | 2001-03-15 | V |  |  | 19.94 | 6.078 |  |  |  | 430.213 | 424.135 |  | 5.477
9021 | 2001-04-30 | V |  |  | 19.39 | 5.91 |  |  |  | 430.213 | 424.303 |  | 5.309
9021 | 2001-05-30 | V |  |  | 18.48 | 5.633 |  |  |  | 430.213 | 424.58 |  | 5.032
9021 | 2001-06-21 | V |  |  | 18.71 | 5.703 |  |  |  | 430.213 | 424.51 |  | 5.102
9021 | 2001-07-30 | V |  |  | 19.2 | 5.852 |  |  |  | 430.213 | 424.361 |  | 5.251
9021 | 2001-08-27 | V |  |  | 19.39 | 5.91 |  |  |  | 430.213 | 424.303 |  | 5.309
9021 | 2001-09-25 | V |  |  | 19.51 | 5.947 |  |  |  | 430.213 | 424.266 |  | 5.346
9021 | 2001-10-29 | V |  |  | 19.6 | 5.974 |  |  |  | 430.213 | 424.239 |  | 5.373
9021 | 2001-11-28 | V |  |  | 19.67 | 5.995 |  |  |  | 430.213 | 424.218 |  | 5.394
9021 | 2001-12-19 | V |  |  | 19.72 | 6.011 |  |  |  | 430.213 | 424.202 |  | 5.41
9021 | 2002-01-25 | V |  |  | 19.84 | 6.047 |  |  |  | 430.213 | 424.166 |  | 5.446
9021 | 2002-02-27 | V |  |  | 19.98 | 6.09 |  |  |  | 430.213 | 424.123 |  | 5.489
9021 | 2002-03-22 | V |  |  | 20.06 | 6.114 |  |  |  | 430.213 | 424.099 |  | 5.513
9021 | 2002-04-29 | V |  |  | 19.88 | 6.059 |  |  |  | 430.213 | 424.154 |  | 5.458
9021 | 2002-05-22 | V |  |  | 19.79 | 6.032 |  |  |  | 430.213 | 424.181 |  | 5.431
9021 | 2002-06-26 | V |  |  | 19.66 | 5.992 |  |  |  | 430.213 | 424.221 |  | 5.391
9021 | 2002-08-01 | V |  |  | 19.57 | 5.965 |  |  |  | 430.213 | 424.248 |  | 5.364
9021 | 2002-08-26 | V |  |  | 19.7 | 6.004 |  |  |  | 430.213 | 424.209 |  | 5.403
9021 | 2002-09-25 | V |  |  | 19.82 | 6.0411 |  |  |  | 430.213 | 424.1719 |  | 5.4401
9021 | 2002-10-17 | V |  |  | 19.83 | 6.0442 |  |  |  | 430.213 | 424.1688 |  | 5.4432
9021 | 2002-11-21 | V |  |  | 19.89 | 6.0625 |  |  |  | 430.213 | 424.1505 |  | 5.4615
9021 | 2002-12-20 | V |  |  | 19.96 | 6.0838 |  |  |  | 430.213 | 424.1292 |  | 5.4828
9021 | 2003-01-30 | V |  |  | 20.1 | 6.1265 |  |  |  | 430.213 | 424.0865 |  | 5.5255
9021 | 2003-02-27 | V |  |  | 20.2 | 6.157 |  |  |  | 430.213 | 424.056 |  | 5.556
9021 | 2003-03-26 | V |  |  | 20.22 | 6.1631 |  |  |  | 430.213 | 424.0499 |  | 5.5621
9021 | 2003-04-28 | V |  |  | 20.12 | 6.1326 |  |  |  | 430.213 | 424.0804 |  | 5.5316
9021 | 2003-05-20 | V |  |  | 20.11 | 6.1295 |  |  |  | 430.213 | 424.0835 |  | 5.5285
9021 | 2003-06-30 | V |  |  | 20.05 | 6.1112 |  |  |  | 430.213 | 424.1018 |  | 5.5102
9021 | 2003-07-29 | V |  |  | 20.09 | 6.1234 |  |  |  | 430.213 | 424.0896 |  | 5.5224
9021 | 2003-08-27 | V |  |  | 20.27 | 6.1783 |  |  |  | 430.213 | 424.0347 |  | 5.5773
9021 | 2003-09-24 | V |  |  | 20.33 | 6.1966 |  |  |  | 430.213 | 424.0164 |  | 5.5956
9021 | 2003-10-30 | V |  |  | 20.31 | 6.1905 |  |  |  | 430.213 | 424.0225 |  | 5.5895
9021 | 2003-11-26 | V |  |  | 20.31 | 6.1905 |  |  |  | 430.213 | 424.0225 |  | 5.5895
9021 | 2003-12-23 | V |  |  | 20.32 | 6.1935 |  |  |  | 430.213 | 424.0195 |  | 5.5925
9021 | 2004-01-22 | V |  |  | 20.38 | 6.2118 |  |  |  | 430.213 | 424.0012 |  | 5.6108
9021 | 2004-03-01 | V |  |  | 20.43 | 6.2271 |  |  |  | 430.213 | 423.9859 |  | 5.6261
9021 | 2004-04-02 | V |  |  | 20.46 | 6.2362 |  |  |  | 430.213 | 423.9768 |  | 5.6352
9021 | 2004-04-28 | S |  |  | 20.45 | 6.2332 |  |  | ck w/steel tape | 430.213 | 423.9798 |  | 5.6322
9021 | 2004-05-24 | S |  |  | 20.45 | 6.2332 |  |  | steel tape | 430.213 | 423.9798 |  | 5.6322
9021 | 2004-06-24 | S |  |  | 20.5 | 6.2484 |  |  | steel tape | 430.213 | 423.9646 |  | 5.6474
9021 | 2004-07-23 | S |  |  | 20.61 | 6.2819 |  |  | steel tape | 430.213 | 423.9311 |  | 5.6809
9021 | 2004-08-17 | S |  |  | 20.69 | 6.3063 |  |  | steel tape | 430.213 | 423.9067 |  | 5.7053
9021 | 2004-09-20 | S |  |  | 20.74 | 6.3216 |  |  | steel tape | 430.213 | 423.8914 |  | 5.7206
9021 | 2004-11-01 | S |  |  | 20.45 | 6.2332 |  |  | steel tape | 430.213 | 423.9798 |  | 5.6322
9021 | 2004-11-29 | S |  |  | 20.04 | 6.1082 |  |  | steel tape | 430.213 | 424.1048 |  | 5.5072
9021 | 2004-12-20 | S |  |  | 20.12 | 6.1326 |  |  | steel tape | 430.213 | 424.0804 |  | 5.5316
9021 | 2005-01-25 | S |  |  | 20.31 | 6.1905 |  |  | steel tape | 430.213 | 424.0225 |  | 5.5895
9021 | 2005-03-02 | S |  |  | 20.44 | 6.2301 |  |  | steel tape | 430.213 | 423.9829 |  | 5.6291
9021 | 2005-03-29 | S |  |  | 20.49 | 6.2454 |  |  | steel tape | 430.213 | 423.9676 |  | 5.6444
9021 | 2005-04-25 | S |  |  | 20.24 | 6.1692 |  |  | steel tape | 430.213 | 424.0438 |  | 5.5682
9021 | 2005-05-24 | S |  |  | 20.16 | 6.1448 |  |  | steel tape | 430.213 | 424.0682 |  | 5.5438
9021 | 2005-06-23 | S |  |  | 19.43 | 5.9223 |  |  | steel tape | 430.213 | 424.2907 |  | 5.3213
9021 | 2005-07-25 | V |  |  | 19.72 | 6.0107 |  |  | Etape w/-.03 corr. | 430.213 | 424.2023 |  | 5.4097
9021 | 2005-08-22 | S |  |  | 20 | 6.096 |  |  | steel tape | 430.213 | 424.117 |  | 5.495
9021 | 2005-09-23 | S |  |  | 20.17 | 6.1478 |  |  | steel tape | 430.213 | 424.0652 |  | 5.5468
9021 | 2005-10-24 | S |  |  | 20.22 | 6.1631 |  |  | steel tape | 430.213 | 424.0499 |  | 5.5621
9021 | 2005-11-21 | S |  |  | 20.23 | 6.1661 |  |  | steel tape | 430.213 | 424.0469 |  | 5.5651
9021 | 2005-12-21 | V |  |  | 20.31 | 6.1905 |  |  | Etape w/-.04 corr. | 430.213 | 424.0225 |  | 5.5895
9021 | 2006-01-26 | S |  |  | 20.39 | 6.2149 |  |  | steel tape | 430.213 | 423.9981 |  | 5.6139
9021 | 2006-02-28 | S |  |  | 20.47 | 6.2393 |  |  | steel tape | 430.213 | 423.9737 |  | 5.6383
9021 | 2006-03-27 | S |  |  | 20.5 | 6.2484 |  |  | steel tape | 430.213 | 423.9646 |  | 5.6474
9021 | 2006-04-28 | S |  |  | 19.97 | 6.0869 |  |  | steel tape | 430.213 | 424.1261 |  | 5.4859
9021 | 2006-05-19 | S |  |  | 19.83 | 6.0442 |  |  | steel tape | 430.213 | 424.1688 |  | 5.4432
9021 | 2006-06-27 | S |  |  | 19.99 | 6.093 |  |  | steel tape | 430.213 | 424.12 |  | 5.492
9021 | 2006-07-27 | S |  |  | 20.27 | 6.1783 |  |  | steel tape | 430.213 | 424.0347 |  | 5.5773
9021 | 2006-08-29 | S |  |  | 20.51 | 6.2514 |  |  | steel tape | 430.213 | 423.9616 |  | 5.6504
9021 | 2006-09-26 | S |  |  | 20.53 | 6.2575 |  |  | steel tape | 430.213 | 423.9555 |  | 5.6565
9021 | 2006-10-24 | V |  |  | 20.5 | 6.2484 |  |  | Etape w/-.03 corr. | 430.213 | 423.9646 |  | 5.6474
9021 | 2006-11-29 | V |  |  | 20.57 | 6.2697 |  |  | Etape w/-.03 corr. | 430.213 | 423.9433 |  | 5.6687
9021 | 2006-12-26 | S |  |  | 20.65 | 6.2941 |  |  | steel tape | 430.213 | 423.9189 |  | 5.6931
9021 | 2007-02-01 | V |  |  | 20.75 | 6.3246 |  |  | Etape w/-.03 corr. | 430.213 | 423.8884 |  | 5.7236
9021 | 2007-02-23 | V |  |  | 20.83 | 6.349 |  |  | Etape w/-.03 corr. | 430.213 | 423.864 |  | 5.748
9021 | 2007-03-26 | S |  |  | 20.77 | 6.3307 |  |  | steel tape | 430.213 | 423.8823 |  | 5.7297
9021 | 2007-04-26 | S |  |  | 20.5 | 6.2484 |  |  | steel tape | 430.213 | 423.9646 |  | 5.6474
9021 | 2007-05-18 | S |  |  | 20.36 | 6.2057 |  |  | steel tape | 430.213 | 424.0073 |  | 5.6047
9021 | 2007-06-25 | S |  |  | 20.24 | 6.1692 |  |  | steel tape | 430.213 | 424.0438 |  | 5.5682
9021 | 2007-08-23 | S |  |  | 20.59 | 6.2758 |  |  | steel tape | 430.213 | 423.9372 |  | 5.6748
9021 | 2007-10-01 | S |  |  | 20.59 | 6.2758 |  |  | steel tape | 430.213 | 423.9372 |  | 5.6748
9021 | 2007-10-18 | V |  |  | 20.48 | 6.2423 |  |  | Etape w/-.02 corr. | 430.213 | 423.9707 |  | 5.6413
9021 | 2007-11-27 | S |  |  | 20.33 | 6.1966 |  |  | steel tape | 430.213 | 424.0164 |  | 5.5956
9021 | 2007-12-27 | V |  |  | 20.4 | 6.2179 |  |  | Etape w/-.01 corr. | 430.213 | 423.9951 |  | 5.6169
9021 | 2008-01-25 | V |  |  | 20.52 | 6.2545 |  |  | Etape w/-.01 corr. | 430.213 | 423.9585 |  | 5.6535
9021 | 2008-02-29 | V |  |  | 20.65 | 6.2941 |  |  | Etape w/-.03 corr. | 430.213 | 423.9189 |  | 5.6931
9021 | 2008-03-29 | V |  |  | 20.72 | 6.3155 |  |  | Etape w/-.02 corr. | 430.213 | 423.8975 |  | 5.7145
9021 | 2008-04-25 | V |  |  | 20.5 | 6.2484 |  |  | Etape w/-.02 corr. | 430.213 | 423.9646 |  | 5.6474
9021 | 2008-05-12 | V |  |  | 20.24 | 6.1692 |  |  | Etape w/-.01 corr. | 430.213 | 424.0438 |  | 5.5682
9021 | 2008-08-14 | V |  |  | 20.1 | 6.1265 |  |  | Etape w/-.03 corr. | 430.213 | 424.0865 |  | 5.5255
9021 | 2008-10-04 | V |  |  | 20.15 | 6.1417 |  |  | Etape w/-.00 corr. | 430.213 | 424.0713 |  | 5.5407
9021 | 2008-11-15 | V |  |  | 19.84 | 6.0472 |  |  | Etape w/-.01 corr. | 430.213 | 424.1658 |  | 5.4462
9021 | 2008-12-13 | V |  |  | 19.79 | 6.032 |  |  | Etape w/-.01 corr. | 430.213 | 424.181 |  | 5.431
9021 | 2009-01-19 | S | 20 | 0.11 | 19.89 | 6.0625 |  |  | steel tape | 430.213 | 424.1505 |  | 5.4615
9021 | 2009-02-22 | V |  |  | 20.06 | 6.1143 |  |  | Etape w/-1.01 corr. | 430.213 | 424.0987 |  | 5.5133
9021 | 2009-03-26 | V |  |  | 19.94 | 6.0777 |  |  | Etape w/-1.01 corr. | 430.213 | 424.1353 |  | 5.4767
9021 | 2009-04-25 | V |  |  | 19.57 | 5.9649 |  |  | Etape w/-1.01 corr. | 430.213 | 424.2481 |  | 5.3639
9021 | 2009-06-02 | V |  |  | 19.3 | 5.8826 |  |  | Etape w/-1.01 corr. | 430.213 | 424.3304 |  | 5.2816
9021 | 2009-07-10 | V |  |  | 19.51 | 5.9466 |  |  | Etape w/-1.00 corr. | 430.213 | 424.2664 |  | 5.3456
9021 | 2009-08-20 | V |  |  | 20.01 | 6.099 |  |  | Etape w/-1.00 corr. | 430.213 | 424.114 |  | 5.498
9021 | 2009-09-18 | V |  |  | 20.19 | 6.1539 |  |  | Etape w/-1.00 corr. | 430.213 | 424.0591 |  | 5.5529
9021 | 2009-10-16 | V |  |  | 20.35 | 6.2027 |  |  | Etape w/-1.01 corr. | 430.213 | 424.0103 |  | 5.6017
9021 | 2009-11-11 | V |  |  | 20.32 | 6.1935 |  |  | Etape w/-1.00 corr. | 430.213 | 424.0195 |  | 5.5925
9021 | 2009-12-14 | V |  |  | 20.44 | 6.2301 |  |  | Etape w/-1.01 corr. | 430.213 | 423.9829 |  | 5.6291
9021 | 2010-01-13 | V |  |  | 20.53 | 6.2575 |  |  | Etape | 430.213 | 423.9555 |  | 5.6565
9021 | 2010-02-13 | V |  |  | 20.62 | 6.285 |  |  | Etape | 430.213 | 423.928 |  | 5.684
9021 | 2010-03-10 | V |  |  | 20.68 | 6.3033 |  |  | Etape w/-1.02 corr. | 430.213 | 423.9097 |  | 5.7023
9021 | 2010-04-07 | V |  |  | 20.5 | 6.2484 |  |  | Etape w/-1.00 corr. | 430.213 | 423.9646 |  | 5.6474
9021 | 2010-05-04 | V |  |  | 20.43 | 6.2271 |  |  | Etape w/-1.00 corr. | 430.213 | 423.9859 |  | 5.6261
9021 | 2010-06-02 | V |  |  | 20.16 | 6.1448 |  |  | Etape w/-1.00 corr. | 430.213 | 424.0682 |  | 5.5438
9025 | 1990-10-10 | V |  |  | 31.5468 | 9.615 |  |  |  |  | 423.103 |  | 9.035
9025 | 1990-10-26 | V |  |  | 31.5468 | 9.615 |  |  |  |  | 423.103 |  | 9.035
9025 | 1991-03-16 | V |  |  | 31.7732 | 9.684 |  |  |  |  | 423.034 |  | 9.104
9025 | 1991-03-27 | V |  |  | 31.7502 | 9.677 |  |  |  |  | 423.041 |  | 9.097
9025 | 1991-06-25 | S | 31 | 0.54 | 30.4608 | 9.284 |  |  |  |  | 423.433 |  | 8.704
9025 | 1992-02-19 | V |  |  | 31.4976 | 9.6 |  |  |  |  | 423.12 |  | 9.02
9025 | 1992-03-16 | V |  |  | 31.4189 | 9.576 |  |  |  |  | 423.14 |  | 9
9025 | 1992-06-16 | V |  |  | 31.1629 | 9.498 |  |  |  |  | 423.22 |  | 8.92
9026 | 1990-10-10 | V |  |  | 32.2883 | 9.841 |  |  |  |  | 423.088 |  | 9.295
9026 | 1990-10-26 | S | 0 |  | 32.3014 | 9.845 |  |  |  |  | 423.084 |  | 9.299
9026 | 1991-03-27 | V |  |  | 32.4753 | 9.898 |  |  |  |  | 423.031 |  | 9.352
9026 | 1991-06-25 | S | 33 | 1 | 32.0029 | 9.754 |  |  |  |  | 423.176 |  | 9.208
9026 | 1992-02-19 | V |  |  | 32.2883 | 9.841 |  |  |  |  | 423.09 |  | 9.3
9026 | 1992-03-16 | V |  |  | 32.1899 | 9.811 |  |  |  |  | 423.12 |  | 9.27
9026 | 1992-06-16 | V |  |  | 31.9176 | 9.728 |  |  |  |  | 423.2 |  | 9.18
9026 | 1992-09-08 | V |  |  | 31.4714 | 9.592 |  |  |  |  | 423.34 |  | 9.05
9026 | 1993-07-01 | V |  |  | 31.4057 | 9.572 |  |  |  |  | 423.36 |  | 9.026
9027 | 1990-10-10 | V |  |  | 16.4214 | 5.005 |  |  |  |  | 423.173 |  | 4.404
9027 | 1990-10-26 | V |  |  | 16.487 | 5.025 |  |  |  |  | 423.153 |  | 4.424
9027 | 1991-03-09 | V |  |  | 16.7036 | 5.091 |  |  |  |  | 423.087 |  | 4.49
9027 | 1991-03-27 | V |  |  | 16.638 | 5.071 |  |  |  |  | 423.107 |  | 4.47
9027 | 1991-06-17 | S | 17 | 0.92 | 16.0802 | 4.901 |  |  |  |  | 423.277 |  | 4.3
9027 | 1992-03-16 | V |  |  | 16.3853 | 4.994 |  |  |  |  | 423.18 |  | 4.39
9027 | 1992-06-16 | V |  |  | 16.0146 | 4.881 |  |  |  |  | 423.3 |  | 4.28
9101G | 1990-05-30 | V |  |  | 28.3019 | 8.626 |  |  | Did not enter WL in GWSI - this is not a well |  | 423.548
9205A | 1992-09-18 | V |  |  | 31.2909 | 9.537 |  |  |  |  | 423.46
9205A | 1993-07-01 | V |  |  | 31.2778 | 9.533 |  |  |  |  | 423.464 |  | 8.993
9316 | 1993-07-01 | V |  |  | 37.7643 | 11.51 |  |  | Did not enter WL in GWSI - no record of 9316A, 9316B, etc |  | 422.945 |  | 10.717
9318 | 1993-07-08 | V |  |  | 31.3467 | 9.554 |  |  | Did not enter WL in GWSI - this is not a well |  | 423.299
9319 | 1993-07-09 | V |  |  | 30.4346 | 9.276 |  |  | Did not enter WL in GWSI - this is not a well |  | 423.37
9320A | 1993-07-10 | V |  |  | 29.5946 | 9.02 |  |  | Did not enter WL in GWSI - this is not a well |  | 423.472
9321A | 1993-07-12 | V |  |  | 29.3354 | 8.941 |  |  | Did not enter WL in GWSI - this is not a well |  | 423.518
9322A | 1993-07-13 | V |  |  | 29.1582 | 8.887 |  |  | Did not enter WL in GWSI - this is not a well |  | 423.518
9323A | 1993-07-14 | V |  |  | 30.8676 | 9.408 |  |  | Did not enter WL in GWSI - this is not a well |  | 423.422
9324 | 1993-07-15 | V |  |  | 26.4022 | 8.047 |  |  | Did not enter WL in GWSI - this is not a well |  | 422.303
9401 | 1994-08-09 | V |  |  | 24.4697 | 7.458 |  |  | Did not enter WL in GWSI - this is not a well |  | 423.643
9402 | 1994-08-10 | V |  |  | 29.7029 | 9.053 |  |  | Did not enter WL in GWSI - this is not a well |  | 423.46
9404 | 1994-08-11 | V |  |  | 27.9869 | 8.53 |  |  | Did not enter WL in GWSI - this is not a well |  | 423.706
9405 | 1994-08-11 | V |  |  | 27.9869 | 8.53 |  |  | Did not enter WL in GWSI - this is not a well |  | 424.894
9406 | 1994-08-12 | V |  |  | 27.019 | 8.235 |  |  | Did not enter WL in GWSI - this is not a well |  | 423.728
9407 | 1994-08-12 | V |  |  | 29.0631 | 8.858 |  |  | Did not enter WL in GWSI - this is not a well |  | 423.692
9620 | 2000-11-29 | V |  |  | 20.87 | 6.361 |  |  |  | 430.359 | 423.998
9620 | 2000-12-28 | V |  |  | 20.88 | 6.364 |  |  |  | 430.359 | 423.995
9620 | 2001-01-23 | V |  |  | 21.04 | 6.413 |  |  |  | 430.359 | 423.946
9620 | 2001-02-19 | V |  |  | 21.2 | 6.462 |  |  |  | 430.359 | 423.897
9620 | 2001-03-15 | V |  |  | 21.3 | 6.492 |  |  |  | 430.359 | 423.867
9620 | 2001-04-30 | V |  |  | 20.88 | 6.364 |  |  |  | 430.359 | 423.995
9620 | 2001-05-30 | V |  |  | 20.08 | 6.12 |  |  |  | 430.359 | 424.239
9620 | 2001-06-21 | V |  |  | 19.67 | 5.995 |  |  |  | 430.359 | 424.364
9620 | 2001-07-30 | V |  |  | 20.2 | 6.157 |  |  |  | 430.359 | 424.202
9620 | 2001-08-27 | V |  |  | 20.41 | 6.221 |  |  |  | 430.359 | 424.138
9620 | 2001-09-25 | V |  |  | 20.69 | 6.306 |  |  |  | 430.359 | 424.053
9620 | 2001-10-29 | V |  |  | 20.85 | 6.355 |  |  |  | 430.359 | 424.004
9620 | 2001-11-28 | V |  |  | 20.97 | 6.392 |  |  |  | 430.359 | 423.967
9620 | 2001-12-19 | V |  |  | 21.05 | 6.416 |  |  |  | 430.359 | 423.943
9620 | 2002-01-25 | V |  |  | 21.17 | 6.453 |  |  |  | 430.359 | 423.906
9620 | 2002-02-27 | V |  |  | 21.31 | 6.495 |  |  |  | 430.359 | 423.864
9620 | 2002-03-22 | V |  |  | 21.4 | 6.523 |  |  |  | 430.359 | 423.836
9620 | 2002-04-29 | V |  |  | 21.42 | 6.529 |  |  |  | 430.359 | 423.83
9620 | 2002-05-22 | V |  |  | 21.29 | 6.489 |  |  |  | 430.359 | 423.87
9620 | 2002-06-26 | V |  |  | 21.07 | 6.422 |  |  |  | 430.359 | 423.937
9620 | 2002-07-24 | V |  |  | 20.92 | 6.376 |  |  |  | 430.359 | 423.983
9620 | 2002-08-26 | V |  |  | 20.95 | 6.386 |  |  |  | 430.359 | 423.973
9620 | 2002-09-25 | V |  |  | 21.12 | 6.4374 |  |  |  | 430.359 | 423.9216
9620 | 2002-10-21 | V |  |  | 21.31 | 6.4953 |  |  |  | 430.359 | 423.8637
9620 | 2002-11-21 | V |  |  | 21.43 | 6.5319 |  |  |  | 430.359 | 423.8271
9620 | 2002-12-20 | V |  |  | 21.51 | 6.5562 |  |  |  | 430.359 | 423.8028
9620 | 2003-01-30 | V |  |  | 21.61 | 6.5867 |  |  |  | 430.359 | 423.7723
9620 | 2003-02-27 | V |  |  | 21.74 | 6.6264 |  |  |  | 430.359 | 423.7326
9620 | 2003-03-26 | V |  |  | 21.77 | 6.6355 |  |  |  | 430.359 | 423.7235
9620 | 2003-04-28 | V |  |  | 21.79 | 6.6416 |  |  |  | 430.359 | 423.7174
9620 | 2003-05-20 | V |  |  | 21.76 | 6.6324 |  |  |  | 430.359 | 423.7266
9620 | 2003-06-30 | V |  |  | 21.67 | 6.605 |  |  |  | 430.359 | 423.754
9620 | 2003-07-22 | V |  |  | 21.57 | 6.5745 |  |  |  | 430.359 | 423.7845
9620 | 2003-08-27 | V |  |  | 21.81 | 6.6477 |  |  |  | 430.359 | 423.7113
9620 | 2003-09-24 | V |  |  | 21.95 | 6.6904 |  |  |  | 430.359 | 423.6686
9620 | 2003-10-30 | V |  |  | 22 | 6.7056 |  |  |  | 430.359 | 423.6534
9620 | 2003-11-26 | V |  |  | 22.01 | 6.7086 |  |  |  | 430.359 | 423.6504
9620 | 2003-12-23 | V |  |  | 21.9 | 6.6751 |  |  |  | 430.359 | 423.6839
9620 | 2004-01-22 | V |  |  | 21.96 | 6.6934 |  |  |  | 430.359 | 423.6656
9620 | 2004-03-01 | V |  |  | 22.01 | 6.7086 |  |  |  | 430.359 | 423.6504
9620 | 2004-04-02 | V |  |  | 21.75 | 6.6294 |  |  |  | 430.359 | 423.7296
9620 | 2004-04-28 | S |  |  | 21.84 | 6.6568 |  |  | ck w/steel tape | 430.359 | 423.7022
9620 | 2004-05-24 | S |  |  | 21.95 | 6.6904 |  |  | steel tape | 430.359 | 423.6686
9620 | 2004-06-24 | S |  |  | 22.02 | 6.7117 |  |  | steel tape | 430.359 | 423.6473
9620 | 2004-07-23 | S |  |  | 22.07 | 6.7269 |  |  | steel tape | 430.359 | 423.6321
9620 | 2004-08-18 | S |  |  | 21.69 | 6.6111 |  |  | steel tape | 430.359 | 423.7479
9620 | 2004-09-20 | S |  |  | 22.26 | 6.7848 |  |  | steel tape | 430.359 | 423.5742
9620 | 2004-11-01 | S |  |  | 21.98 | 6.6995 |  |  | steel tape | 430.359 | 423.6595
9620 | 2004-11-29 | S |  |  | 21.47 | 6.5441 |  |  | steel tape | 430.359 | 423.8149
9620 | 2004-12-20 | S |  |  | 21.52 | 6.5593 |  |  | steel tape | 430.359 | 423.7997
9620 | 2005-01-25 | S |  |  | 21.73 | 6.6233 |  |  | steel tape | 430.359 | 423.7357
9620 | 2005-03-02 | S |  |  | 21.9 | 6.6751 |  |  | steel tape | 430.359 | 423.6839
9620 | 2005-03-29 | S |  |  | 21.94 | 6.6873 |  |  | steel tape | 430.359 | 423.6717
9620 | 2005-04-25 | S |  |  | 21.67 | 6.605 |  |  | steel tape | 430.359 | 423.754
9620 | 2005-05-24 | S |  |  | 21.64 | 6.5959 |  |  | steel tape | 430.359 | 423.7631
9620 | 2005-06-23 | S |  |  | 20.88 | 6.3642 |  |  | steel tape | 430.359 | 423.9948
9620 | 2005-07-25 | V |  |  | 20.89 | 6.3673 |  |  | Etape w/-.03 corr. | 430.359 | 423.9917
9620 | 2005-08-22 | V |  |  | 21.2 | 6.4618 |  |  | Etape w/-.03 corr. | 430.359 | 423.8972
9620 | 2005-09-23 | S |  |  | 21.42 | 6.5288 |  |  | steel tape | 430.359 | 423.8302
9620 | 2005-01-24 | S |  |  | 21.56 | 6.5715 |  |  | steel tape | 430.359 | 423.7875
9620 | 2005-11-21 | S |  |  | 21.62 | 6.5898 |  |  | steel tape | 430.359 | 423.7692
9620 | 2005-12-21 | V |  |  | 21.67 | 6.605 |  |  | Etape w/-.04 corr. | 430.359 | 423.754
9620 | 2006-01-26 | S |  |  | 21.76 | 6.6324 |  |  | steel tape | 430.359 | 423.7266
9620 | 2006-02-28 | S |  |  | 21.89 | 6.6721 |  |  | steel tape | 430.359 | 423.6869
9620 | 2006-03-27 | S |  |  | 21.95 | 6.6904 |  |  | steel tape | 430.359 | 423.6686
9620 | 2006-04-28 | S |  |  | 21.36 | 6.5105 |  |  | steel tape | 430.359 | 423.8485
9620 | 2006-05-19 | S |  |  | 21.29 | 6.4892 |  |  | steel tape | 430.359 | 423.8698
9620 | 2006-06-27 | S |  |  | 21.34 | 6.5044 |  |  | steel tape | 430.359 | 423.8546
9620 | 2006-07-27 | S |  |  | 21.63 | 6.5928 |  |  | steel tape | 430.359 | 423.7662
9620 | 2006-08-29 | S |  |  | 21.91 | 6.6782 |  |  | steel tape | 430.359 | 423.6808
9620 | 2006-09-26 | S |  |  | 22.02 | 6.7117 |  |  | steel tape | 430.359 | 423.6473
9620 | 2006-10-24 | V |  |  | 22.06 | 6.7239 |  |  | Etape w/-.03 corr. | 430.359 | 423.6351
9620 | 2006-11-29 | S |  |  | 22.15 | 6.7513 |  |  | steel tape | 430.359 | 423.6077
9620 | 2006-12-26 | S |  |  | 22.2 | 6.7666 |  |  | steel tape | 430.359 | 423.5924
9620 | 2007-02-01 | S |  |  | 22.32 | 6.8031 |  |  | steel tape | 430.359 | 423.5559
9620 | 2007-02-23 | S |  |  | 22.39 | 6.8245 |  |  | steel tape | 430.359 | 423.5345
9620 | 2007-03-26 | S |  |  | 22.16 | 6.7544 |  |  | steel tape | 430.359 | 423.6046
9620 | 2007-04-26 | S |  |  | 22.02 | 6.7117 |  |  | steel tape | 430.359 | 423.6473
9620 | 2007-05-18 | S |  |  | 21.85 | 6.6599 |  |  | steel tape | 430.359 | 423.6991
9620 | 2007-06-25 | S |  |  | 21.76 | 6.6324 |  |  | steel tape | 430.359 | 423.7266
9620 | 2007-08-23 | S |  |  | 22.08 | 6.73 |  |  | steel tape | 430.359 | 423.629
9620 | 2007-10-01 | S |  |  | 22.18 | 6.7605 |  |  | steel tape | 430.359 | 423.5985
9620 | 2007-10-18 | V |  |  | 22.08 | 6.73 |  |  | Etape w/-.02 corr. | 430.359 | 423.629
9620 | 2007-11-27 | V |  |  | 21.87 | 6.666 |  |  | steel tape | 430.359 | 423.693
9620 | 2007-12-27 | V |  |  | 21.96 | 6.6934 |  |  | Etape w/-.01 corr. | 430.359 | 423.6656
9620 | 2008-01-25 | S |  |  | 22.05 | 6.7208 |  |  | steel tape | 430.359 | 423.6382
9620 | 2008-02-29 | V |  |  | 22.19 | 6.7635 |  |  | Etape w/-.03 corr. | 430.359 | 423.5955
9620 | 2008-03-29 | V |  |  | 22.33 | 6.8062 |  |  | Etape w/-.02 corr. | 430.359 | 423.5528
9620 | 2008-04-25 | V |  |  | 22.13 | 6.7452 |  |  | Etape w/-.02 corr. | 430.359 | 423.6138
9620 | 2008-05-12 | V |  |  | 21.88 | 6.669 |  |  | Etape w/-.01 corr. | 430.359 | 423.69
9620 | 2008-08-14 | V |  |  | 21.61 | 6.5867 |  |  | Etape w/-.03 corr. | 430.359 | 423.7723
9620 | 2008-10-04 | V |  |  | 22.55 | 6.8732 |  |  | Etape w/-.00 corr. | 430.359 | 423.4858
9620 | 2008-11-15 | V |  |  | 21.27 | 6.4831 |  |  | Etape w/-.01 corr. | 430.359 | 423.8759
9620 | 2008-12-13 | V |  |  | 21.16 | 6.4496 |  |  | Etape w/-.01 corr. | 430.359 | 423.9094
9620 | 2009-01-20 | S | 22 | 0.72 | 21.28 | 6.4861 |  |  | steel tape | 430.359 | 423.8729
9620 | 2009-02-22 | V |  |  | 21.48 | 6.5471 |  |  | Etape w/-1.01 corr. | 430.359 | 423.8119
9620 | 2009-03-26 | V |  |  | 21.18 | 6.4557 |  |  | Etape w/-1.01 corr. | 430.359 | 423.9033
9620 | 2009-04-25 | V |  |  | 20.88 | 6.3642 |  |  | Etape w/-1.01 corr. | 430.359 | 423.9948
9620 | 2009-06-02 | V |  |  | 20.62 | 6.285 |  |  | Etape w/-1.01 corr. | 430.359 | 424.074
9620 | 2009-07-10 | V |  |  | 20.67 | 6.3002 |  |  | Etape w/-1.00 corr. | 430.359 | 424.0588
9620 | 2009-08-20 | V |  |  | 21.13 | 6.4404 |  |  | Etape w/-1.00 corr. | 430.359 | 423.9186
9620 | 2009-09-18 | V |  |  | 21.4 | 6.5227 |  |  | Etape w/-1.00 corr. | 430.359 | 423.8363
9620 | 2009-10-16 | V |  |  | 21.59 | 6.5806 |  |  | Etape w/-1.01 corr. | 430.359 | 423.7784
9620 | 2009-11-11 | V |  |  | 21.62 | 6.5898 |  |  | Etape w/-1.00 corr. | 430.359 | 423.7692
9620 | 2009-12-14 | V |  |  | 21.72 | 6.6203 |  |  | Etape w/-1.01 corr. | 430.359 | 423.7387
9620 | 2010-01-13 | V |  |  | 21.83 | 6.6538 |  |  | Etape | 430.359 | 423.7052
9620 | 2010-02-12 | V |  |  | 21.95 | 6.6904 |  |  | Etape | 430.359 | 423.6686
9620 | 2010-03-09 | V |  |  | 22.02 | 6.7117 |  |  | Etape w/-1.02 corr. | 430.359 | 423.6473
9620 | 2010-04-06 | V |  |  | 21.83 | 6.6538 |  |  | Etape w/-1.00 corr. | 430.359 | 423.7052
9620 | 2010-05-04 | V |  |  | 21.8 | 6.6446 |  |  | Etape w/-1.00 corr. | 430.359 | 423.7144
9620 | 2010-06-02 | V |  |  | 21.48 | 6.5471 |  |  | Etape w/-1.00 corr. | 430.359 | 423.8119
9621 | 1999-05-20 | V |  |  | 25.64 | 7.8147 |  |  |  | 431.758 | 423.9433
9621 | 1999-06-17 | V |  |  | 25.2 | 7.6806 |  |  |  | 431.758 | 424.0774
9621 | 1999-07-30 | V |  |  | 24.89 | 7.5861 |  |  |  | 431.758 | 424.1719
9621 | 1999-08-23 | V |  |  | 24.9 | 7.5891 |  |  |  | 431.758 | 424.1689
9621 | 1999-09-24 | V |  |  | 24.83 | 7.5678 |  |  |  | 431.758 | 424.1902
9621 | 1999-10-25 | V |  |  | 25.1 | 7.6501 |  |  |  | 431.758 | 424.1079
9621 | 1999-11-22 | V |  |  | 25.35 | 7.7263 |  |  |  | 431.758 | 424.0317
9621 | 1999-12-27 | V |  |  | 25.48 | 7.7659 |  |  |  | 431.758 | 423.9921
9621 | 2000-01-28 | V |  |  | 25.79 | 7.8604 |  |  |  | 431.758 | 423.8976
9621 | 2000-03-02 | V |  |  | 25.96 | 7.9122 |  |  |  | 431.758 | 423.8458
9621 | 2000-03-27 | V |  |  | 26.02 | 7.9305 |  |  |  | 431.758 | 423.8275
9621 | 2000-04-24 | V |  |  | 26.01 | 7.9275 |  |  |  | 431.758 | 423.8305
9621 | 2000-05-23 | V |  |  | 26.03 | 7.9336 |  |  |  | 431.758 | 423.8244
9621 | 2000-06-29 | V |  |  | 25.97 | 7.9153 |  |  |  | 431.758 | 423.8427
9621 | 2000-07-25 | V |  |  | 26.08 | 7.9488 |  |  |  | 431.758 | 423.8092
9621 | 2000-08-22 | V |  |  | 26.11 | 7.9579 |  |  |  | 431.758 | 423.8001
9621 | 2000-09-18 | V |  |  | 26.09 | 7.9518 |  |  | 423.951 | 431.758 | 423.8062
9621 | 2000-10-23 | V |  |  | 26.05 | 7.9397 |  |  |  | 431.758 | 423.8183
9621 | 2000-11-29 | V |  |  | 25.58 | 7.7964 |  |  |  | 431.758 | 423.9616
9621 | 2000-12-28 | V |  |  | 25.6 | 7.8025 |  |  |  | 431.758 | 423.9555
9621 | 2001-01-23 | V |  |  | 25.74 | 7.8452 |  |  |  | 431.758 | 423.9128
9621 | 2001-02-19 | V |  |  | 25.87 | 7.8848 |  |  |  | 431.758 | 423.8732
9621 | 2001-03-15 | V |  |  | 25.98 | 7.9183 |  |  |  | 431.758 | 423.8397
9621 | 2001-04-30 | V |  |  | 25.53 | 7.7812 |  |  |  | 431.758 | 423.9768
9621 | 2001-05-30 | V |  |  | 24.77 | 7.5495 |  |  |  | 431.758 | 424.2085
9621 | 2001-06-21 | V |  |  | 24.36 | 7.4246 |  |  |  | 431.758 | 424.3334
9621 | 2001-07-26 | V |  |  | 24.85 | 7.5739 |  |  |  | 431.758 | 424.1841
9621 | 2001-08-27 | V |  |  | 25.13 | 7.6593 |  |  |  | 431.758 | 424.0987
9621 | 2001-09-25 | V |  |  | 25.38 | 7.7354 |  |  |  | 431.758 | 424.0226
9621 | 2001-10-29 | V |  |  | 25.53 | 7.7812 |  |  |  | 431.758 | 423.9768
9621 | 2001-11-28 | V |  |  | 25.63 | 7.8116 |  |  |  | 431.758 | 423.9464
9621 | 2001-12-19 | V |  |  | 25.71 | 7.836 |  |  |  | 431.758 | 423.922
9621 | 2002-01-25 | V |  |  | 25.83 | 7.8726 |  |  |  | 431.758 | 423.8854
9621 | 2002-02-27 | V |  |  | 25.99 | 7.9214 |  |  |  | 431.758 | 423.8366
9621 | 2002-03-22 | V |  |  | 26.08 | 7.9488 |  |  |  | 431.758 | 423.8092
9621 | 2002-04-29 | V |  |  | 26.01 | 7.9275 |  |  |  | 431.758 | 423.8305
9621 | 2002-05-22 | V |  |  | 25.94 | 7.9061 |  |  |  | 431.758 | 423.8519
9621 | 2002-06-26 | V |  |  | 25.79 | 7.8604 |  |  |  | 431.758 | 423.8976
9621 | 2002-07-22 | V |  |  | 25.64 | 7.8147 |  |  |  | 431.758 | 423.9433
9621 | 2002-08-26 | V |  |  | 25.73 | 7.8421 |  |  |  | 431.758 | 423.9159
9621 | 2002-09-25 | V |  |  | 25.87 | 7.8848 |  |  |  | 431.758 | 423.8732
9621 | 2002-10-17 | V |  |  | 25.94 | 7.9061 |  |  |  | 431.758 | 423.8519
9621 | 2002-11-21 | V |  |  | 26.04 | 7.9366 |  |  |  | 431.758 | 423.8214
9621 | 2002-12-20 | V |  |  | 26.12 | 7.961 |  |  |  | 431.758 | 423.797
9621 | 2003-01-30 | V |  |  | 26.24 | 7.9976 |  |  |  | 431.758 | 423.7604
9621 | 2003-02-27 | V |  |  | 26.36 | 8.0341 |  |  |  | 431.758 | 423.7239
9621 | 2003-03-25 | V |  |  | 26.44 | 8.0585 |  |  |  | 431.758 | 423.6995
9621 | 2003-04-28 | V |  |  | 26.42 | 8.0524 |  |  |  | 431.758 | 423.7056
9621 | 2003-05-20 | V |  |  | 26.4 | 8.0463 |  |  |  | 431.758 | 423.7117
9621 | 2003-06-30 | V |  |  | 26.32 | 8.0219 |  |  |  | 431.758 | 423.7361
9621 | 2003-07-30 | V |  |  | 26.32 | 8.0219 |  |  |  | 431.758 | 423.7361
9621 | 2003-08-26 | V |  |  | 26.47 | 8.0677 |  |  |  | 431.758 | 423.6903
9621 | 2003-09-24 | V |  |  | 26.57 | 8.0981 |  |  |  | 431.758 | 423.6599
9621 | 2003-10-30 | V |  |  | 26.6 | 8.1073 |  |  |  | 431.758 | 423.6507
9621 | 2003-11-05 | V |  |  | 26.58 | 8.1012 |  |  |  | 431.758 | 423.6568
9621 | 2003-11-26 | V |  |  | 26.59 | 8.1042 |  |  |  | 431.758 | 423.6538
9621 | 2003-12-23 | V |  |  | 26.59 | 8.1042 |  |  |  | 431.758 | 423.6538
9621 | 2004-01-22 | V |  |  | 26.63 | 8.1164 |  |  |  | 431.758 | 423.6416
9621 | 2004-03-01 | V |  |  | 26.7 | 8.1378 |  |  |  | 431.758 | 423.6202
9621 | 2004-04-01 | V |  |  | 26.65 | 8.1225 |  |  |  | 431.758 | 423.6355
9621 | 2004-04-28 | V |  |  | 26.66 | 8.1256 |  |  |  | 431.758 | 423.6324
9621 | 2004-05-24 | V |  |  | 26.71 | 8.1408 |  |  |  | 431.758 | 423.6172
9621 | 2004-06-24 | V |  |  | 26.73 | 8.1469 |  |  |  | 431.758 | 423.6111
9621 | 2004-07-23 | V |  |  | 26.81 | 8.1713 |  |  |  | 431.758 | 423.5867
9621 | 2004-08-19 | V |  |  | 26.91 | 8.2018 |  |  |  | 431.758 | 423.5562
9621 | 2004-08-26 | V |  |  | 26.95 | 8.214 |  |  |  | 431.758 | 423.544
9621 | 2004-09-20 | V |  |  | 26.99 | 8.2262 |  |  |  | 431.758 | 423.5318
9621 | 2004-11-01 | V |  |  | 26.75 | 8.153 |  |  |  | 431.758 | 423.605
9621 | 2004-11-29 | V |  |  | 26.28 | 8.0098 |  |  |  | 431.758 | 423.7482
9621 | 2004-12-20 | V |  |  | 26.31 | 8.0189 |  |  |  | 431.758 | 423.7391
9621 | 2005-01-25 | V |  |  | 26.48 | 8.0707 |  |  | DL=26.43 reset | 431.758 | 423.6873
9621 | 2005-03-02 | V |  |  | 26.65 | 8.1225 |  |  | DL=26.64 OK | 431.758 | 423.6355
9621 | 2005-03-25 | V |  |  | 26.72 | 8.1439 |  |  | DL= 26.71 OK | 431.758 | 423.6141
9621 | 2005-04-25 | V |  |  | 26.48 | 8.0707 |  |  | DL= 26.49 OK | 431.758 | 423.6873
9621 | 2005-05-24 | V |  |  | 26.4 | 8.0463 |  |  | DL= 26.40 OK | 431.758 | 423.7117
9621 | 2005-06-23 | V |  |  | 25.68 | 7.8269 |  |  | DL= 25.66 OK | 431.758 | 423.9311
9621 | 2005-07-16 | V |  |  | 25.6 | 7.8025 |  |  | DL= 25.57 OK | 431.758 | 423.9555
9621 | 2005-07-25 | V |  |  | 25.68 | 7.8269 |  |  | DL= 25.77 reset | 431.758 | 423.9311
9621 | 2005-08-22 | V |  |  | 25.96 | 7.9122 |  |  | DL= 25.86 reset | 431.758 | 423.8458
9621 | 2005-09-22 | V |  |  | 26.18 | 7.9793 |  |  | DL= 26.22 | 431.758 | 423.7787
9621 | 2005-09-23 | V |  |  | 26.2 | 7.9854 |  |  | DL= 26.20 reset | 431.758 | 423.7726 |  |  |  | Installed KPSI TRANSDUCER.
9621 | 2005-10-24 | V |  |  | 26.29 | 8.0128 |  |  | DL= 26.29 OK | 431.758 | 423.7452
9621 | 2005-11-21 | V |  |  | 26.35 | 8.0311 |  |  | DL= 26.348 OK | 431.758 | 423.7269
9621 | 2005-12-21 | V |  |  | 26.4 | 8.0463 |  |  | DL= 26.41 OK | 431.758 | 423.7117
9621 | 2006-01-26 | S | 27.5 | 0.99 | 26.51 | 8.0799 |  |  | DL= 26.516 OK | 431.758 | 423.6781
9621 | 2006-02-28 | S | 27.5 | 0.88 | 26.61 | 8.1103 |  |  | DL= 26.62 OK | 431.758 | 423.6477
9621 | 2006-03-27 | S | 27.5 | 0.84 | 26.66 | 8.1256 |  |  | DL= 26.65 OK | 431.758 | 423.6324
9621 | 2006-04-28 | S | 28 | 1.87 | 26.14 | 7.9671 |  |  | DL= 26.15 OK | 431.758 | 423.7909
9621 | 2006-05-19 | S | 27 | 0.97 | 26.03 | 7.9336 |  |  | DL= 26.03 OK | 431.758 | 423.8244
9621 | 2006-06-26 | S | 27 | 0.92 | 26.08 | 7.9488 |  |  | DL= 26.06 OK | 431.758 | 423.8092
9621 | 2006-07-27 | S | 27 | 0.65 | 26.35 | 8.0311 |  |  | DL= 26.33 OK | 431.758 | 423.7269
9621 | 2006-08-29 | S | 27.5 | 0.87 | 26.63 | 8.1164 |  |  | DL= 26.58 reset | 431.758 | 423.6416
9621 | 2006-09-26 | S | 27.5 | 0.76 | 26.74 | 8.15 |  |  | DL= 26.75 OK | 431.758 | 423.608
9621 | 2006-10-24 | V |  |  | 26.75 | 8.153 |  |  | DL= 26.79 OK | 431.758 | 423.605
9621 | 2006-11-29 | S | 28 | 1.15 | 26.85 | 8.1835 |  |  | DL= 26.85 OK | 431.758 | 423.5745
9621 | 2006-12-26 | S | 28 | 1.09 | 26.91 | 8.2018 |  |  | DL= 26.94 OK | 431.758 | 423.5562
9621 | 2007-02-01 | S | 28 | 0.99 | 27.01 | 8.2322 |  |  | DL= 27.04 OK | 431.758 | 423.5258
9621 | 2007-02-23 | S | 28.5 | 1.52 | 27.08 | 8.2536 |  |  | DL= 27.10 OK | 431.758 | 423.5044
9621 | 2007-03-26 | S | 28 | 0.97 | 27.03 | 8.2383 |  |  | DL= 27.04 OK | 431.758 | 423.5197
9621 | 2007-04-26 | S | 28 | 1.18 | 26.82 | 8.1743 |  |  | DL= 26.82 OK | 431.758 | 423.5837
9621 | 2007-05-18 | S | 27.5 | 0.86 | 26.64 | 8.1195 |  |  | DL= 26.64 OK | 431.758 | 423.6385
9621 | 2007-06-25 | S | 27.5 | 0.99 | 26.51 | 8.0799 |  |  | DL= 26.50 OK | 431.758 | 423.6781
9621 | 2007-07-28 | S | 27.5 | 0.9 | 26.6 | 8.1073 |  |  | DL= 26.59 OK | 431.758 | 423.6507
9621 | 2007-08-23 | S | 28.5 | 1.69 | 26.81 | 8.1713 |  |  | DL= 26.80 OK | 431.758 | 423.5867
9621 | 2007-10-01 | S | 28 | 1.11 | 26.89 | 8.1957 |  |  | DL= 26.88 OK | 431.758 | 423.5623
9621 | 2007-10-18 | S | 28 | 1.2 | 26.8 | 8.1682 |  |  | DL=26.79 OK | 431.758 | 423.5898
9621 | 2007-11-27 | S | 28 | 1.39 | 26.61 | 8.1103 |  |  | DL= 26.60 OK | 431.758 | 423.6477
9621 | 2007-12-27 | V |  |  | 26.63 | 8.1164 |  |  | DL= 26.65 OK | 431.758 | 423.6416
9621 | 2008-01-25 | V |  |  | 26.78 | 8.1621 |  |  | DL= 26.76 OK | 431.758 | 423.5959
9621 | 2008-02-29 | V |  |  | 26.92 | 8.2048 |  |  | DL= 26.91 OK | 431.758 | 423.5532
9621 | 2008-03-29 | V |  |  | 27.02 | 8.2353 |  |  | DL= 27.00 OK | 431.758 | 423.5227
9621 | 2008-04-25 | V |  |  | 26.83 | 8.1774 |  |  | DL= 26.81 OK | 431.758 | 423.5806
9621 | 2008-05-12 | V |  |  | 26.59 | 8.1042 |  |  | DL= 26.56 OK | 431.758 | 423.6538
9621 | 2008-07-23 | V |  |  | 25.99 | 7.9214 |  |  | DL= 26.11 reset | 431.758 | 423.8366
9621 | 2008-08-14 | V |  |  | 26.28 | 8.0098 |  |  | DL= 26.09 reset | 431.758 | 423.7482
9621 | 2008-10-04 | V |  |  | 26.32 | 8.0219 |  |  | DL= 26.33 OK | 431.758 | 423.7361
9621 | 2008-11-15 | V |  |  | 26.01 | 7.9275 |  |  | DL= 26.04 OK | 431.758 | 423.8305
9621 | 2008-12-13 | V |  |  | 25.91 | 7.897 |  |  | DL= 25.94 OK | 431.758 | 423.861
9621 | 2009-01-20 | S | 27 | 0.97 | 26.03 | 7.9336 |  |  | DL= 25.05 OK | 431.758 | 423.8244
9621 | 2009-02-22 | V | [6 empty] | DL= 25.22 | 431.758 |  |  |  |  | Casing pinched from freezing water
9621 | 2009-03-26 | V | [6 empty] | DL= 26.01 | 431.758 |  |  |  |  | Casing pinched from freezing water
9621 | 2009-04-25 | V | [6 empty] | DL= 25.71 | 431.758 |  |  |  |  | Casing pinched from freezing water
9621 | 2009-06-02 | S | 26.1 | 0.74 | 25.36 | 7.7294 |  |  | DL= 25.49 | 431.758 | 424.0286 |  |  |  | Casing still pinched from freezing water. Barely able get tapedown with steel tape.
9621 | 2009-06-03 | S | 26 | 0.65 | 25.35 | 7.7263 |  |  | DL= 25.23 reset | 431.758 | 424.0317
9621 | 2009-07-07 | S | 26 | 0.63 | 25.37 | 7.7324 |  |  | DL= 25.37 OK | 431.758 | 424.0256
9621 | 2009-08-20 | S | 26.5 | 0.6 | 25.9 | 7.8939 |  |  | DL= 25.90 reset | 431.758 | 423.8641
9621 | 2009-09-18 | S | 28 | 1.86 | 26.14 | 7.9671 |  |  | DL= 26.15 OK | 431.758 | 423.7909
9621 | 2009-10-15 | S | 27 | 0.69 | 26.31 | 8.0189 |  |  | DL= 26.33 OK | 431.758 | 423.7391
9621 | 2009-11-10 | S | 27 | 0.66 | 26.34 | 8.028 |  |  | DL= 26.37 OK | 431.758 | 423.73
9621 | 2009-12-14 | S | 28 | 1.57 | 26.43 | 8.0555 |  |  | DL= 26.49 reset | 431.758 | 423.7025
9621 | 2010-01-12 | S | 27.6 | 1.02 | 26.58 | 8.1012 |  |  | DL= 26.54 OK | 431.758 | 423.6568
9621 | 2010-02-12 | S | 28.5 | 1.82 | 26.68 | 8.1317 |  |  | DL= 27.934 reset | 431.758 | 423.6263
9621 | 2010-03-09 | S | 27 | 0.23 | 28.77 | 8.7687 |  |  | DL= 26.376 reset | 431.758 | 422.9893
9621 | 2010-03-10 | S | 27 | 0.23 | 28.77 | 8.7687 |  |  | DL= 26.825 OK | 431.758 | 422.9893
9621 | 2010-04-06 | S | 27 | 0.41 | 26.59 | 8.1042 |  |  | DL= 26.168 reset | 431.758 | 423.6538
9621 | 2010-05-04 | S | 27 | 0.445 | 26.555 | 8.0936 |  |  | DL= 26.315 reset | 431.758 | 423.6644
9621 | 2010-06-02 | S | 26.5 | 0.25 | 26.25 | 8.0006 |  |  | DL= 26.953 reset | 431.758 | 423.7574
9714 | 1999-05-20 | V |  |  | 12.07 | 3.679 |  |  | Near 981 | 428.71 | 425.031
9714 | 1999-06-17 | V |  |  | 11.78 | 3.591 |  |  |  | 428.71 | 425.119
9714 | 1999-07-30 | V |  |  | 11.8 | 3.597 |  |  |  | 428.71 | 425.113
9714 | 1999-08-23 | V |  |  | 11.67 | 3.557 |  |  |  | 428.71 | 425.153
9714 | 1999-09-24 | V |  |  | 12.09 | 3.685 |  |  |  | 428.71 | 425.025
9714 | 1999-10-25 | V |  |  | 12.06 | 3.6757 |  |  |  | 428.71 | 425.0343
9714 | 1999-11-22 | V |  |  | 12.13 | 3.697 |  |  |  | 428.71 | 425.013
9714 | 1999-12-27 | V |  |  | 12.33 | 3.758 |  |  |  | 428.71 | 424.952
9714 | 2000-01-28 | V |  |  | 12.52 | 3.8159 |  |  |  | 428.71 | 424.8941
9714 | 2000-03-02 | V |  |  | 12.68 | 3.8647 |  |  |  | 428.71 | 424.8453
9714 | 2000-03-27 | V |  |  | 12.7 | 3.8708 |  |  |  | 428.71 | 424.8392
9714 | 2000-04-24 | V |  |  | 12.66 | 3.8586 |  |  |  | 428.71 | 424.8514
9714 | 2000-05-23 | V |  |  | 12.7 | 3.8708 |  |  |  | 428.71 | 424.8392
9714 | 2000-06-29 | V |  |  | 12.52 | 3.8159 |  |  |  | 428.71 | 424.8941
9714 | 2000-07-25 | V |  |  | 12.76 | 3.8891 |  |  |  | 428.71 | 424.8209
9714 | 2000-08-22 | V |  |  | 13.02 | 3.9683 |  |  |  | 428.71 | 424.7417 |  |  |  | Did not enter in GWSI - this tapedown is deeper than total well depth.
9714 | 2000-09-18 | V |  |  | 13.08 | 3.9866 |  |  |  | 428.71 | 424.7234 |  |  |  | Did not enter in GWSI - this tapedown is deeper than total well depth.
9714 | 2000-10-23 | V |  |  | 12.96 | 3.95 |  |  |  | 428.71 | 424.76 |  |  |  | Did not enter in GWSI - this tapedown is deeper than total well depth.
9714 | 2000-11-29 | V |  |  | 12.62 | 3.8464 |  |  |  | 428.71 | 424.8636
9714 | 2000-12-28 | V |  |  | 12.29 | 3.7458 |  |  |  | 428.71 | 424.9642
9714 | 2001-01-23 | V |  |  | 12.41 | 3.7824 |  |  |  | 428.71 | 424.9276
9714 | 2001-02-19 | V |  |  | 12.54 | 3.822 |  |  |  | 428.71 | 424.888
9714 | 2001-03-15 | V |  |  | 12.65 | 3.8555 |  |  |  | 428.71 | 424.8545
9714 | 2001-04-30 | V |  |  | 12.55 | 3.8251 |  |  |  | 428.71 | 424.8849
9714 | 2001-05-30 | V |  |  | 11.74 | 3.5782 |  |  |  | 428.71 | 425.1318
9714 | 2001-06-21 | V |  |  | 11.72 | 3.5721 |  |  |  | 428.71 | 425.1379
9714 | 2001-07-26 | V |  |  | 12.11 | 3.6909 |  |  |  | 428.71 | 425.0191
9714 | 2001-08-27 | V |  |  | 12.29 | 3.7458 |  |  |  | 428.71 | 424.9642
9714 | 2001-09-25 | V |  |  | 12.45 | 3.7946 |  |  |  | 428.71 | 424.9154
9714 | 2001-10-29 | V |  |  | 12.54 | 3.822 |  |  |  | 428.71 | 424.888
9714 | 2001-11-28 | V |  |  | 12.62 | 3.8464 |  |  |  | 428.71 | 424.8636
9714 | 2001-12-19 | V |  |  | 12.69 | 3.8677 |  |  |  | 428.71 | 424.8423
9714 | 2002-01-25 | V |  |  | 12.57 | 3.8311 |  |  |  | 428.71 | 424.8789
9714 | 2002-02-27 | V |  |  | 12.88 | 3.9256 |  |  |  | 428.71 | 424.7844
9714 | 2002-03-22 | V |  |  | 12.93 | 3.9409 |  |  |  | 428.71 | 424.7691 |  |  |  | Did not enter in GWSI - this tapedown is deeper than total well depth.
9714 | 2002-04-29 | V |  |  | 12.83 | 3.9104 |  |  |  | 428.71 | 424.7996
9714 | 2002-05-22 | V |  |  | 12.81 | 3.9043 |  |  |  | 428.71 | 424.8057
9714 | 2002-06-26 | V |  |  | 12.54 | 3.822 |  |  |  | 428.71 | 424.888
9714 | 2002-07-22 | V |  |  | 12.56 | 3.8281 |  |  |  | 428.71 | 424.8819
9714 | 2002-08-26 | V |  |  | 12.56 | 3.8281 |  |  |  | 428.71 | 424.8819
9714 | 2002-09-25 | V |  |  | 12.78 | 3.8952 |  |  |  | 428.71 | 424.8148
9714 | 2002-10-17 | V |  |  | 12.84 | 3.9134 |  |  |  | 428.71 | 424.7966
9714 | 2002-11-21 | V |  |  | 12.91 | 3.9348 |  |  |  | 428.71 | 424.7752
9714 | 2002-12-20 | V |  |  | 12.97 | 3.9531 |  |  |  | 428.71 | 424.7569 |  |  |  | Did not enter in GWSI - this tapedown is deeper than total well depth.
9714 | 2003-01-30 | V |  |  | 13.06 | 3.9805 |  |  |  | 428.71 | 424.7295 |  |  |  | Did not enter in GWSI - this tapedown is deeper than total well depth.
9714 | 2003-02-27 | V |  |  | 13.14 | 4.0049 |  |  |  | 428.71 | 424.7051 |  |  |  | Did not enter in GWSI - this tapedown is deeper than total well depth.
9714 | 2003-03-25 | V |  |  | 13.18 | 4.0171 |  |  |  | 428.71 | 424.6929 |  |  |  | Did not enter in GWSI - this tapedown is deeper than total well depth.
9714 | 2003-04-28 | V |  |  | 13.15 | 4.0079 |  |  |  | 428.71 | 424.7021 |  |  |  | Did not enter in GWSI - this tapedown is deeper than total well depth.
9714 | 2003-05-20 | V |  |  | 13.15 | 4.0079 |  |  |  | 428.71 | 424.7021 |  |  |  | Did not enter in GWSI - this tapedown is deeper than total well depth.
9714 | 2003-06-30 | V |  |  | 13.03 | 3.9714 |  |  |  | 428.71 | 424.7386 |  |  |  | Did not enter in GWSI - this tapedown is deeper than total well depth.
9714 | 2003-07-11 | V |  |  | 13 | 3.9622 |  |  |  | 428.71 | 424.7478 |  |  |  | Did not enter in GWSI - this tapedown is deeper than total well depth.
9714 | 2003-07-30 | V |  |  | 13.09 | 3.9896 |  |  |  | 428.71 | 424.7204 |  |  |  | Did not enter in GWSI - this tapedown is deeper than total well depth.
9714 | 2003-08-26 | V |  |  | 13.23 | 4.0323 |  |  |  | 428.71 | 424.6777 |  |  |  | Did not enter in GWSI - this tapedown is deeper than total well depth.
9714 | 2003-09-24 | V |  |  | 13.27 | 4.0445 |  |  |  | 428.71 | 424.6655 |  |  |  | Did not enter in GWSI - this tapedown is deeper than total well depth.
9714 | 2003-10-30 | V |  |  | 13.32 | 4.0597 |  |  |  | 428.71 | 424.6503 |  |  |  | Did not enter in GWSI - this tapedown is deeper than total well depth.
9714 | 2003-11-05 | V |  |  | 13.31 | 4.0567 |  |  |  | 428.71 | 424.6533 |  |  |  | Did not enter in GWSI - this tapedown is deeper than total well depth.
9714 | 2003-11-26 | V |  |  | 13.27 | 4.0445 |  |  |  | 428.71 | 424.6655 |  |  |  | Did not enter in GWSI - this tapedown is deeper than total well depth.
9714 | 2003-12-23 | V |  |  | 13.14 | 4.0049 |  |  |  | 428.71 | 424.7051 |  |  |  | Did not enter in GWSI - this tapedown is deeper than total well depth.
9714 | 2004-01-22 | V |  |  | 13.19 | 4.0201 |  |  |  | 428.71 | 424.6899 |  |  |  | Did not enter in GWSI - this tapedown is deeper than total well depth.
9714 | 2004-03-01 | V |  |  | 13.24 | 4.0354 |  |  |  | 428.71 | 424.6746 |  |  |  | Did not enter in GWSI - this tapedown is deeper than total well depth.
9714 | 2004-04-01 | V |  |  | 13.02 | 3.9683 |  |  |  | 428.71 | 424.7417 |  |  |  | Did not enter in GWSI - this tapedown is deeper than total well depth.
9714 | 2004-04-28 | V |  |  | 13.19 | 4.0201 |  |  |  | 428.71 | 424.6899 |  |  |  | Did not enter in GWSI - this tapedown is deeper than total well depth.
9714 | 2004-05-24 | V |  |  | 13.25 | 4.0384 |  |  |  | 428.71 | 424.6716 |  |  |  | Did not enter in GWSI - this tapedown is deeper than total well depth.
9714 | 2004-06-24 | V |  |  | 13.39 | 4.0811 |  |  |  | 428.71 | 424.6289 |  |  |  | Did not enter in GWSI - this tapedown is deeper than total well depth.
9714 | 2004-07-23 | V |  |  | 13.4 | 4.0841 |  |  |  | 428.71 | 424.6259 |  |  |  | Did not enter in GWSI - this tapedown is deeper than total well depth.
9714 | 2004-08-26 | V |  |  | 13.53 | 4.1237 |  |  |  | 428.71 | 424.5863 |  |  |  | Did not enter in GWSI - this tapedown is deeper than total well depth.
9714 | 2004-09-20 | V |  |  | 13.55 | 4.1298 |  |  |  | 428.71 | 424.5802 |  |  |  | Did not enter in GWSI - this tapedown is deeper than total well depth.
9714 | 2004-11-01 | V |  |  | 13.06 | 3.9805 |  |  |  | 428.71 | 424.7295 |  |  |  | Did not enter in GWSI - this tapedown is deeper than total well depth.
9714 | 2004-11-29 | V |  |  | 12.85 | 3.9165 |  |  |  | 428.71 | 424.7935
9714 | 2004-12-20 | V |  |  | 12.9 | 3.9317 |  |  |  | 428.71 | 424.7783
9714 | 2005-01-25 | V |  |  | 13.09 | 3.9896 |  |  | DL=13.08 OK | 428.71 | 424.7204 |  |  |  | Did not enter in GWSI - this tapedown is deeper than total well depth.
9714 | 2005-03-02 | V |  |  | 13.24 | 4.0354 |  |  | DL=13.21 OK | 428.71 | 424.6746 |  |  |  | Did not enter in GWSI - this tapedown is deeper than total well depth.
9714 | 2005-03-25 | V |  |  | 13.3 | 4.0536 |  |  | DL= 13.30 OK | 428.71 | 424.6564 |  |  |  | Did not enter in GWSI - this tapedown is deeper than total well depth.
9714 | 2005-04-25 | V |  |  | 13.04 | 3.9744 |  |  | DL= 13.06 OK | 428.71 | 424.7356 |  |  |  | Did not enter in GWSI - this tapedown is deeper than total well depth.
9714 | 2005-05-24 | V |  |  | 13 | 3.9622 |  |  | DL= 13.02 OK | 428.71 | 424.7478 |  |  |  | Did not enter in GWSI - this tapedown is deeper than total well depth.
9714 | 2005-06-23 | V |  |  | 12.23 | 3.7275 |  |  | DL= 0 reset | 428.71 | 424.9825
9714 | 2005-07-25 | V |  |  | 12.16 | 3.7062 |  |  | DL= 12.15 OK | 428.71 | 425.0038
9714 | 2005-08-22 | V |  |  | 12.68 | 3.8647 |  |  | DL= 12.48 reset | 428.71 | 424.8453
9714 | 2005-09-23 | V |  |  | 12.88 | 3.9256 |  |  | DL= 12.87 OK | 428.71 | 424.7844
9714 | 2005-09-23 | V |  |  | 12.81 | 3.9043 |  |  | DL= 12.81 reset | 428.71 | 424.8057 |  |  |  | Installed KPSI transducer.
9714 | 2005-10-24 | S | 14.5 | 1.58 | 12.92 | 3.9378 |  |  | DL= 12.925 OK | 428.71 | 424.7722 |  |  |  | Did not enter in GWSI - this tapedown is deeper than total well depth.
9714 | 2005-11-21 | S | 14 | 1.06 | 12.94 | 3.9439 |  |  | DL= 12.903 Reset | 428.71 | 424.7661 |  |  |  | Removed heated rain gage. Did not enter WL in GWSI - this tapedown is deeper than total well depth
9714 | 2005-12-21 | S | 14 | 0.98 | 13.02 | 3.9683 |  |  | DL= 13.01 OK | 428.71 | 424.7417 |  |  |  | Reinstalled heated rain gage. Did not enter WL in GWSI - this tapedown is deeper than total well depth
9714 | 2006-01-26 | S | 14 | 0.87 | 13.13 | 4.0018 |  |  | DL= 13.11 OK | 428.71 | 424.7082 |  |  |  | Did not enter in GWSI - this tapedown is deeper than total well depth.
9714 | 2006-02-28 | S | 14 | 0.76 | 13.24 | 4.0354 |  |  | DL= 13.23 | 428.71 | 424.6746 |  |  |  | Did not enter in GWSI - this tapedown is deeper than total well depth.
9714 | 2006-03-27 | S | 14 | 0.75 | 13.25 | 4.0384 |  |  | DL= 13.23 OK | 428.71 | 424.6716 |  |  |  | Did not enter in GWSI - this tapedown is deeper than total well depth.
9714 | 2006-04-28 | S | 14 | 1.29 | 12.71 | 3.8738 |  |  | DL= 12.69 OK | 428.71 | 424.8362
9714 | 2006-05-19 | S | 14 | 1.42 | 12.58 | 3.8342 |  |  | DL= 12.57 OK | 428.71 | 424.8758
9714 | 2006-06-26 | S | 14 | 1.26 | 12.74 | 3.883 |  |  | DL= 12.72 OK | 428.71 | 424.827 |  |  |  | Datalogger locked up, replaced.
9714 | 2006-07-27 | S | 14 | 1.03 | 12.97 | 3.9531 |  |  | DL= 12.93 reset | 428.71 | 424.7569 |  |  |  | Datalogger locked up. Did not enter in GWSI - this tapedown is deeper than total well depth
9714 | 2006-08-29 | S | 14 | 0.71 | 13.29 | 4.0506 |  |  | DL= 35.95 reset | 428.71 | 424.6594 |  |  |  | Offset was in error, reset. Did not enter in GWSI - this tapedown is deeper thank total well depth
9714 | 2006-09-26 | S | 14.5 | 1.15 | 13.35 | 4.0689 |  |  | DL= 13.39 reset | 428.71 | 424.6411 |  |  |  | Reinstalled logger removed in June. Did not enter in GWSI - this tapedown is deeper than total well depth
9714 | 2006-10-24 | V |  |  | 13.34 | 4.0658 |  |  | DL= 13.34 OK | 428.71 | 424.6442 |  |  |  | Did not enter in GWSI - this tapedown is deeper than total well depth.
9714 | 2006-11-29 | V |  |  | 13.41 | 4.0872 |  |  | DL= 13.41 OK | 428.71 | 424.6228 |  |  |  | Did not enter in GWSI - this tapedown is deeper than total well depth.
9714 | 2006-12-26 | S | 14.5 | 1.02 | 13.48 | 4.1085 |  |  | DL= 13.47 OK | 428.71 | 424.6015 |  |  |  | Did not enter in GWSI - this tapedown is deeper than total well depth.
9714 | 2007-02-01 | S | 14.5 | 0.92 | 13.58 | 4.139 |  |  | DL= 13.56 OK | 428.71 | 424.571 |  |  |  | Did not enter in GWSI - this tapedown is deeper than total well depth.
9714 | 2007-02-23 | S | 14.5 | 0.83 | 13.67 | 4.1664 |  |  | DL= 13.67 OK | 428.71 | 424.5436 |  |  |  | Did not enter in GWSI - this tapedown is deeper than total well depth.
9714 | 2007-03-26 | S | 14.5 | 0.99 | 13.51 | 4.1176 |  |  | DL= 13.50 OK | 428.71 | 424.5924 |  |  |  | Did not enter in GWSI - this tapedown is deeper than total well depth.
9714 | 2007-04-26 | S | 14.5 | 1.26 | 13.24 | 4.0354 |  |  | DL= 13.23 OK | 428.71 | 424.6746 |  |  |  | Did not enter in GWSI - this tapedown is deeper than total well depth.
9714 | 2007-05-18 | S | 14 | 0.86 | 13.14 | 4.0049 |  |  | DL= 13.13 OK | 428.71 | 424.7051 |  |  |  | Did not enter in GWSI - this tapedown is deeper than total well depth.
9714 | 2007-06-25 | S | 14 | 1.01 | 12.99 | 3.9592 |  |  | DL= 12.98 OK | 428.71 | 424.7508 |  |  |  | Did not enter in GWSI - this tapedown is deeper than total well depth.
9714 | 2007-07-28 | S | 14 | 0.83 | 13.17 | 4.014 |  |  | DL= 13.19 OK | 428.71 | 424.696 |  |  |  | Did not enter in GWSI - this tapedown is deeper than total well depth.
9714 | 2007-08-23 | S | 14.5 | 1.11 | 13.39 | 4.0811 |  |  | DL= 13.38 OK | 428.71 | 424.6289 |  |  |  | Did not enter in GWSI - this tapedown is deeper than total well depth.
9714 | 2007-10-01 | S | 14.5 | 1.08 | 13.42 | 4.0902 |  |  | DL= 13.40 OK | 428.71 | 424.6198 |  |  |  | Did not enter in GWSI - this tapedown is deeper than total well depth.
9714 | 2007-10-18 | S | 14.5 | 1.23 | 13.27 | 4.0445 |  |  | DL= 13.27 OK | 428.71 | 424.6655 |  |  |  | Did not enter in GWSI - this tapedown is deeper than total well depth.
9714 | 2007-11-27 | S | 14 | 0.88 | 13.12 | 3.9988 |  |  | DL= 13.09 OK | 428.71 | 424.7112 |  |  |  | Did not enter in GWSI - this tapedown is deeper than total well depth.
9714 | 2007-12-27 | S |  |  | 13.19 | 4.0201 |  |  | DL= 13.16 OK | 428.71 | 424.6899 |  |  |  | Did not enter in GWSI - this tapedown is deeper than total well depth.
9714 | 2008-01-25 | S | 14.5 | 1.19 | 13.31 | 4.0567 |  |  | DL= 13.30 OK | 428.71 | 424.6533 |  |  |  | Did not enter in GWSI - this tapedown is deeper than total well depth.
9714 | 2008-02-29 | V |  |  | 13.46 | 4.1024 |  |  | DL= 13.46 OK | 428.71 | 424.6076 |  |  |  | Did not enter in GWSI - this tapedown is deeper than total well depth.
9714 | 2008-03-29 | V |  |  | 13.56 | 4.1329 |  |  | DL= 13.55 OK | 428.71 | 424.5771 |  |  |  | Did not enter in GWSI - this tapedown is deeper than total well depth.
9714 | 2008-04-25 | V |  |  | 13.27 | 4.0445 |  |  | DL= 13.26 OK | 428.71 | 424.6655 |  |  |  | Did not enter in GWSI - this tapedown is deeper than total well depth.
9714 | 2008-05-12 | V |  |  | 13.01 | 3.9653 |  |  | DL= 13.00 OK | 428.71 | 424.7447 |  |  |  | Did not enter in GWSI - this tapedown is deeper than total well depth.
9714 | 2008-07-23 | V |  |  | 12.73 | 3.8799 |  |  | DL= 12.72 OK | 428.71 | 424.8301
9714 | 2008-08-14 | V |  |  | 12.87 | 3.9226 |  |  | DL= 13.87 OK | 428.71 | 424.7874
9714 | 2008-10-04 | V |  |  | 12.82 | 3.9073 |  |  | DL= 12.82 OK | 428.71 | 424.8027
9714 | 2008-11-15 | V |  |  | 12.54 | 3.822 |  |  | DL= 12.54 OK | 428.71 | 424.888
9714 | 2008-12-13 | V |  |  | 12.53 | 3.819 |  |  | DL= 12.53 OK | 428.71 | 424.891
9714 | 2009-01-19 | V |  |  | 12.66 | 3.8586 |  |  | DL= 12.69 OK | 428.71 | 424.8514
9714 | 2009-02-22 | V |  |  | 12.82 | 3.9073 |  |  | DL= 12.86 OK | 428.71 | 424.8027
9714 | 2009-03-26 | V |  |  | 12.35 | 3.7641 |  |  | DL= 12.40 reset | 428.71 | 424.9459 |  |  |  | Installed new barometer
9714 | 2009-04-25 | V |  |  | 12.24 | 3.7306 |  |  | DL= 12.23 OK | 428.71 | 424.9794
9714 | 2009-06-02 | S | 13 | 0.99 | 12.01 | 3.6605 |  |  | DL= 11.99 OK | 428.71 | 425.0495 |  |  |  | Uninstalled Well 981 and components at this date and time due to Enbridge's pipeline installation in area
9801 | 2005-07-25 | V |  |  | 21.47 | 6.544 |  |  | Etape w/-.03 corr.