## "900" wells' water levels
Water and Oil Levels |  |  |  |  | PROVISIONAL DATA SUBJECT TO REVISION
fielname: wl900s.xls
Explanation of abbreviations: m, meters; O/L, oil level; W/L, water level; BMP, Below Measuring Point; BLS, Below Land Surface; Elev., Elevation
|  | NWIS Water Level Method | Hold | Cut | W/L BMP | W/L BMP | O/L BMP | O/L BMP |  | MP Elev. | W/L Elev. | O/L Elev. | W/L Depth | O/L Depth | Oil
Site | Date | (S: Steel Tape. V: Calibrated E-Tape. Z: Other) | (feet) | (feet) | (feet) | (meters) | (feet) | (meters) | Remarks | (meters) | (meters) | (meters) | BLS (m) | BLS (m) | thickness (m) | Comments
910 | 1983-05-25 | V |  |  | 27 | 8.23 |  |  |  |  | 423.801 |  | 7.649
910 | 1983-06-01 | S | 28 | 0.99 | 27.01 | 8.233 |  |  | Well depth from MP 31.15 |  | 423.798 |  | 7.652
910 | 1983-06-06 | S | 28 | 0.95 | 27.05 | 8.245 |  |  |  |  | 423.785 |  | 7.664
910 | 1983-06-16 | S | 28 | 1.03 | 26.97 | 8.221 |  |  |  |  | 423.81 |  | 7.64
910 | 1983-06-21 | S | 28 | 1.04 | 26.96 | 8.218 |  |  |  |  | 423.813 |  | 7.637
910 | 1983-07-12 | S | 28 | 1.34 | 26.66 | 8.126 |  |  |  |  | 423.904 |  | 7.545
910 | 1983-07-22 | S | 28 | 1.38 | 26.62 | 8.114 |  |  |  |  | 423.916 |  | 7.533
910 | 1983-09-07 | S | 28 | 1.24 | 26.76 | 8.157 |  |  |  |  | 423.874 |  | 7.576
910 | 1983-10-21 | S | 28 | 1.2 | 26.8 | 8.169 |  |  |  |  | 423.862 |  | 7.588
910 | 1984-02-27 | S | 28 | 0.76 | 27.24 | 8.303 |  |  |  |  | 423.727 |  | 7.722
910 | 1984-04-06 | S | 30 | 2.78 | 27.22 | 8.297 |  |  |  |  | 423.734 |  | 7.716
910 | 1984-04-13 | S | 30 | 3.81 | 26.19 | 7.983 |  |  |  |  | 424.047 |  | 7.402
910 | 1984-04-27 | S | 30 | 3.87 | 26.13 | 7.965 |  |  |  |  | 424.066 |  | 7.384
910 | 1984-05-04 | S | 30 | 3.03 | 26.97 | 8.221 |  |  |  |  | 423.81 |  | 7.64
910 | 1984-05-28 | S | 30 | 3.06 | 26.94 | 8.211 |  |  |  |  | 423.819 |  | 7.63
910 | 1984-06-06 | S | 30 | 3.11 | 26.89 | 8.196 |  |  |  |  | 423.834 |  | 7.615
910 | 1984-06-15 | S | 27 | 0.36 | 26.64 | 8.12 |  |  |  |  | 423.91 |  | 7.539
910 | 1984-06-21 | S | 29 | 2.6 | 26.4 | 8.047 |  |  |  |  | 423.983 |  | 7.466
910 | 1984-06-28 | S | 29 | 2.65 | 26.35 | 8.032 |  |  |  |  | 423.999 |  | 7.451
910 | 1984-07-06 | S | 28 | 1.66 | 26.34 | 8.029 |  |  |  |  | 424.002 |  | 7.448
910 | 1984-07-18 | S | 30 | 3.6 | 26.4 | 8.047 |  |  |  |  | 423.983 |  | 7.466
910 | 1984-07-25 | S | 30 | 3.49 | 26.51 | 8.08 |  |  |  |  | 423.95 |  | 7.499
910 | 1984-08-03 | S | 27 | 0.42 | 26.58 | 8.102 |  |  |  |  | 423.929 |  | 7.521
910 | 1984-08-10 | S | 27 | 0.37 | 26.63 | 8.117 |  |  |  |  | 423.913 |  | 7.536
910 | 1984-08-17 | S | 27 | 0.3 | 26.7 | 8.138 |  |  |  |  | 423.892 |  | 7.557
910 | 1984-08-23 | S | 27 | 0.29 | 26.71 | 8.141 |  |  |  |  | 423.889 |  | 7.56
910 | 1984-08-31 | S | 28 | 1.2 | 26.8 | 8.169 |  |  |  |  | 423.862 |  | 7.588
910 | 1984-09-09 | S | 28 | 1.13 | 26.87 | 8.19 |  |  |  |  | 423.84 |  | 7.609
910 | 1984-09-20 | S | 28 | 1.08 | 26.92 | 8.205 |  |  |  |  | 423.825 |  | 7.624
910 | 1984-10-15 | S | 29 | 2.03 | 26.97 | 8.221 |  |  |  |  | 423.81 |  | 7.64
910 | 1984-10-24 | S | 27 | 0.26 | 26.74 | 8.15 |  |  |  |  | 423.88 |  | 7.569
910 | 1984-10-31 | S | 28 | 1.2 | 26.8 | 8.169 |  |  |  |  | 423.862 |  | 7.588
910 | 1984-11-07 | S | 27 | 0.17 | 26.83 | 8.178 |  |  |  |  | 423.852 |  | 7.597
910 | 1984-11-16 | S | 28 | 1.29 | 26.71 | 8.141 |  |  |  |  | 423.889 |  | 7.56
910 | 1984-11-21 | S | 28 | 1.28 | 26.72 | 8.144 |  |  |  |  | 423.886 |  | 7.563
910 | 1984-11-30 | S | 28 | 1.25 | 26.75 | 8.153 |  |  |  |  | 423.877 |  | 7.572
910 | 1984-12-05 | S | 28 | 1.22 | 26.78 | 8.163 |  |  |  |  | 423.868 |  | 7.582
910 | 1984-12-13 | S | 28 | 1.17 | 26.83 | 8.178 |  |  |  |  | 423.852 |  | 7.597
910 | 1984-12-23 | S | 28 | 1 | 27 | 8.23 |  |  |  |  | 423.801 |  | 7.649
910 | 1984-12-30 | S | 28 | 1.05 | 26.95 | 8.214 |  |  |  |  | 423.816 |  | 7.633
910 | 1985-01-06 | S | 28 | 1.03 | 26.97 | 8.221 |  |  |  |  | 423.81 |  | 7.64
910 | 1985-01-13 | S | 28 | 0.99 | 27.01 | 8.233 |  |  |  |  | 423.798 |  | 7.652
910 | 1985-01-29 | S | 28 | 0.89 | 27.11 | 8.263 |  |  |  |  | 423.767 |  | 7.682
910 | 1985-02-03 | S | 28 | 0.84 | 27.16 | 8.278 |  |  |  |  | 423.752 |  | 7.697
910 | 1985-02-10 | S | 28 | 0.81 | 27.19 | 8.288 |  |  |  |  | 423.743 |  | 7.707
910 | 1985-02-17 | S | 28 | 0.79 | 27.21 | 8.294 |  |  |  |  | 423.737 |  | 7.713
910 | 1985-02-24 | S | 28 | 0.75 | 27.25 | 8.306 |  |  |  |  | 423.724 |  | 7.725
910 | 1985-03-03 | S | 28 | 0.73 | 27.27 | 8.312 |  |  |  |  | 423.718 |  | 7.731
910 | 1985-03-10 | S | 28 | 0.73 | 27.27 | 8.312 |  |  |  |  | 423.718 |  | 7.731
910 | 1985-03-17 | S | 28 | 0.71 | 27.29 | 8.318 |  |  |  |  | 423.712 |  | 7.737
910 | 1985-03-24 | S | 28 | 0.81 | 27.19 | 8.288 |  |  |  |  | 423.743 |  | 7.707
910 | 1985-03-31 | S | 28 | 0.81 | 27.19 | 8.288 |  |  |  |  | 423.743 |  | 7.707
910 | 1985-04-07 | S | 28 | 0.83 | 27.17 | 8.282 |  |  |  |  | 423.749 |  | 7.701
910 | 1985-04-14 | S | 28 | 0.83 | 27.17 | 8.282 |  |  |  |  | 423.749 |  | 7.701
910 | 1985-04-21 | S | 28 | 0.83 | 27.17 | 8.282 |  |  |  |  | 423.749 |  | 7.701
910 | 1985-04-28 | S | 28 | 0.94 | 27.06 | 8.248 |  |  |  |  | 423.782 |  | 7.667
910 | 1985-05-05 | S | 28 | 1.11 | 26.89 | 8.196 |  |  |  |  | 423.834 |  | 7.615
910 | 1985-05-12 | S | 28 | 1.37 | 26.63 | 8.117 |  |  |  |  | 423.913 |  | 7.536
910 | 1985-05-19 | S | 28 | 1.44 | 26.56 | 8.096 |  |  |  |  | 423.935 |  | 7.515
910 | 1985-05-26 | S | 28 | 1.51 | 26.49 | 8.074 |  |  |  |  | 423.956 |  | 7.493
910 | 1985-06-02 | S | 28 | 1.67 | 26.33 | 8.025 |  |  |  |  | 424.005 |  | 7.444
910 | 1985-06-09 | S | 28 | 1.71 | 26.29 | 8.013 |  |  |  |  | 424.017 |  | 7.432
910 | 1985-06-16 | S | 28 | 1.72 | 26.28 | 8.01 |  |  |  |  | 424.02 |  | 7.429
910 | 1985-06-30 | S | 28 | 1.81 | 26.19 | 7.983 |  |  |  |  | 424.047 |  | 7.402
910 | 1985-07-07 | S | 28 | 1.79 | 26.21 | 7.989 |  |  |  |  | 424.041 |  | 7.408
910 | 1985-07-14 | S | 28 | 1.75 | 26.25 | 8.001 |  |  |  |  | 424.029 |  | 7.42
910 | 1985-07-21 | S | 28 | 1.82 | 26.18 | 7.98 |  |  |  |  | 424.051 |  | 7.399
910 | 1985-07-28 | S | 28 | 1.8 | 26.2 | 7.986 |  |  |  |  | 424.044 |  | 7.405
910 | 1985-08-04 | S | 28 | 1.77 | 26.23 | 7.995 |  |  |  |  | 424.035 |  | 7.414
910 | 1985-08-11 | S | 28 | 1.75 | 26.25 | 8.001 |  |  |  |  | 424.029 |  | 7.42
910 | 1985-08-13 | S | 28 | 1.8 | 26.2 | 7.986 |  |  |  |  | 424.044 |  | 7.405
910 | 1985-08-18 | S | 28 | 1.76 | 26.24 | 7.998 |  |  |  |  | 424.032 |  | 7.417
910 | 1985-08-25 | S | 28 | 1.7 | 26.3 | 8.016 |  |  |  |  | 424.014 |  | 7.435
910 | 1985-09-01 | S | 28 | 1.68 | 26.32 | 8.022 |  |  |  |  | 424.008 |  | 7.441
910 | 1985-09-08 | S | 28 | 1.64 | 26.36 | 8.035 |  |  |  |  | 423.996 |  | 7.454
910 | 1985-09-15 | S | 28 | 1.6 | 26.4 | 8.047 |  |  |  |  | 423.983 |  | 7.466
910 | 1985-09-22 | S | 28 | 1.57 | 26.43 | 8.056 |  |  |  |  | 423.974 |  | 7.475
910 | 1985-09-27 | S | 28 | 1.56 | 26.44 | 8.059 |  |  |  |  | 423.971 |  | 7.478
910 | 1985-10-06 | S | 28 | 1.51 | 26.49 | 8.074 |  |  |  |  | 423.956 |  | 7.493
910 | 1985-10-13 | S | 28 | 1.51 | 26.49 | 8.074 |  |  |  |  | 423.956 |  | 7.493
910 | 1985-10-20 | S | 28 | 1.44 | 26.56 | 8.096 |  |  |  |  | 423.935 |  | 7.515
910 | 1985-10-27 | S | 28 | 1.46 | 26.54 | 8.089 |  |  |  |  | 423.941 |  | 7.508
910 | 1986-01-19 | S | 28 | 1.35 | 26.65 | 8.123 |  |  |  |  | 423.907 |  | 7.542
910 | 1986-01-25 | S | 28 | 1.27 | 26.73 | 8.147 |  |  |  |  | 423.883 |  | 7.566
910 | 1986-02-02 | S | 28 | 1.23 | 26.77 | 8.16 |  |  |  |  | 423.871 |  | 7.579
910 | 1986-02-08 | S | 28 | 1.2 | 26.8 | 8.169 |  |  |  |  | 423.862 |  | 7.588
910 | 1986-02-15 | S | 28 | 1.15 | 26.85 | 8.184 |  |  |  |  | 423.846 |  | 7.603
910 | 1986-02-22 | S | 28 | 1.15 | 26.85 | 8.184 |  |  |  |  | 423.846 |  | 7.603
910 | 1986-03-02 | S | 28 | 1.11 | 26.89 | 8.196 |  |  |  |  | 423.834 |  | 7.615
910 | 1986-03-09 | S | 28 | 1.1 | 26.9 | 8.199 |  |  |  |  | 423.831 |  | 7.618
910 | 1986-03-16 | S | 28 | 1.06 | 26.94 | 8.211 |  |  |  |  | 423.819 |  | 7.63
910 | 1986-03-22 | S | 28 | 1.04 | 26.96 | 8.218 |  |  |  |  | 423.813 |  | 7.637
910 | 1986-03-29 | S | 28 | 1.23 | 26.77 | 8.16 |  |  |  |  | 423.871 |  | 7.579
910 | 1986-04-05 | S | 28 | 1.27 | 26.73 | 8.147 |  |  |  |  | 423.883 |  | 7.566
910 | 1986-04-13 | S | 28 | 1.32 | 26.68 | 8.132 |  |  |  |  | 423.898 |  | 7.551
910 | 1986-04-20 | S | 28 | 1.36 | 26.64 | 8.12 |  |  |  |  | 423.91 |  | 7.539
910 | 1986-04-27 | S | 28 | 1.41 | 26.59 | 8.105 |  |  |  |  | 423.926 |  | 7.524
910 | 1986-05-05 | S | 28 | 1.54 | 26.46 | 8.065 |  |  |  |  | 423.965 |  | 7.484
910 | 1986-05-11 | S | 28 | 1.61 | 26.39 | 8.044 |  |  |  |  | 423.987 |  | 7.463
910 | 1986-05-19 | S | 28 | 1.66 | 26.34 | 8.029 |  |  |  |  | 424.002 |  | 7.448
910 | 1986-06-15 | S | 28 | 1.66 | 26.34 | 8.029 |  |  | Data set: Ken |  | 424.002 |  | 7.448
910 | 1986-06-29 | S | 28 | 1.67 | 26.33 | 8.025 |  |  |  |  | 424.005 |  | 7.444
910 | 1986-07-09 | S | 28 | 1.37 | 26.63 | 8.117 |  |  |  |  | 423.913 |  | 7.536
910 | 1986-07-13 | S | 28 | 1.58 | 26.42 | 8.053 |  |  |  |  | 423.977 |  | 7.472
910 | 1986-07-21 | S | 28 | 1.56 | 26.44 | 8.059 |  |  |  |  | 423.971 |  | 7.478
910 | 1986-11-03 | S | 28 | 1.16 | 26.84 | 8.181 |  |  |  |  | 423.849 |  | 7.6
910 | 1986-12-14 | S | 28 | 1.14 | 26.86 | 8.187 |  |  |  |  | 423.843 |  | 7.606
910 | 1986-12-28 | S | 28 | 1.01 | 26.99 | 8.227 |  |  |  |  | 423.804 |  | 7.646
910 | 1987-01-03 | S | 28 | 0.99 | 27.01 | 8.233 |  |  |  |  | 423.798 |  | 7.652
910 | 1987-01-11 | S | 28 | 0.95 | 27.05 | 8.245 |  |  |  |  | 423.785 |  | 7.664
910 | 1987-05-06 | S | 28 | 0.8 | 27.2 | 8.291 |  |  |  |  | 423.74 |  | 7.71
910 | 1987-07-28 | S | 28 | 1.52 | 26.48 | 8.071 |  |  | T omega=25.68 |  | 423.959 |  | 7.49
910 | 1987-08-10 | S | 28 | 1.53 | 26.47 | 8.068 |  |  |  |  | 423.962 |  | 7.487
910 | 1987-10-10 | S | 27 | 0.84 | 26.16 | 7.974 |  |  |  |  | 424.057 |  | 7.393
910 | 1988-03-29 | S | 29 | 0.68 | 28.32 | 8.632 |  |  |  |  | 423.398 |  | 8.051
910 | 1988-06-27 | S | 27 | 0.06 | 26.94 | 8.211 |  |  |  |  | 423.819 |  | 7.63
910 | 1989-05-13 | S | 0 | 0 | 26.9731 | 8.221 |  |  |  |  | 423.809 |  | 7.64
910 | 1989-06-01 | V |  |  | 26.914 | 8.203 |  |  |  |  | 423.827 |  | 7.622
910 | 1989-08-03 | V |  |  | 27.0256 | 8.237 |  |  |  |  | 423.793 |  | 7.656
910 | 1989-10-27 | V |  |  | 27.275 | 8.313 |  |  |  |  | 423.717 |  | 7.732
910 | 1991-03-09 | V |  |  | 28.0329 | 8.544 |  |  |  |  | 423.486 |  | 7.963
910 | 1991-06-14 | S | 28 | 0.55 | 27.4521 | 8.367 |  |  |  |  | 423.663 |  | 7.786
910 | 1992-03-16 | V |  |  | 27.7769 | 8.466 |  |  |  |  | 423.56 |  | 7.89
910 | 1992-06-16 | V |  |  | 27.4882 | 8.378 |  |  |  |  | 423.65 |  | 7.8
911 | 1983-05-25 | V |  |  | 29.2 | 8.9 |  |  | Well depth from MP 33.55 |  | 423.13 |  | 8.018
911 | 1983-06-01 | S | 30 | 0.8 | 29.2 | 8.9 |  |  |  |  | 423.13 |  | 8.018
911 | 1983-06-06 | S | 30 | 0.83 | 29.17 | 8.891 |  |  |  |  | 423.139 |  | 8.009
911 | 1983-06-16 | V |  |  | 29.17 | 8.891 |  |  |  |  | 423.139 |  | 8.009
911 | 1983-06-21 | S | 30 | 0.89 | 29.11 | 8.873 |  |  |  |  | 423.157 |  | 7.991
911 | 1983-07-12 | S | 30 | 1.16 | 28.84 | 8.791 |  |  |  |  | 423.24 |  | 7.909
911 | 1983-07-22 | S | 30 | 1.17 | 28.83 | 8.787 |  |  |  |  | 423.243 |  | 7.905
911 | 1983-09-07 | S | 30 | 1.07 | 28.93 | 8.818 |  |  |  |  | 423.212 |  | 7.936
911 | 1983-10-21 | S | 30 | 0.99 | 29.01 | 8.842 |  |  |  |  | 423.188 |  | 7.96
911 | 1984-02-03 | S | 30 | 0.95 | 29.05 | 8.855 |  |  | (+ 0.58 ft ) |  | 423.176 |  | 7.973
911 | 1984-02-27 | S | 30 | 0.59 | 29.41 | 8.964 |  |  |  |  | 423.066 |  | 8.082
911 | 1984-04-06 | S | 30 | 0.61 | 29.39 | 8.958 |  |  |  |  | 423.072 |  | 8.076
911 | 1984-04-13 | S | 30 | 0.65 | 29.35 | 8.946 |  |  |  |  | 423.084 |  | 8.064
911 | 1984-04-27 | S | 30 | 0.7 | 29.3 | 8.931 |  |  |  |  | 423.1 |  | 8.049
911 | 1984-05-04 | S | 30 | 0.85 | 29.15 | 8.885 |  |  |  |  | 423.145 |  | 8.003
911 | 1984-05-28 | S | 30 | 0.86 | 29.14 | 8.882 |  |  |  |  | 423.148 |  | 8
911 | 1984-06-06 | S | 30 | 0.92 | 29.08 | 8.864 |  |  |  |  | 423.167 |  | 7.982
911 | 1984-06-15 | S | 30 | 1.11 | 28.89 | 8.806 |  |  |  |  | 423.225 |  | 7.924
911 | 1984-06-21 | S | 30 | 1.45 | 28.55 | 8.702 |  |  |  |  | 423.328 |  | 7.82
911 | 1984-06-28 | S | 30 | 1.45 | 28.55 | 8.702 |  |  |  |  | 423.328 |  | 7.82
911 | 1984-07-06 | S | 30 | 1.45 | 28.55 | 8.702 |  |  |  |  | 423.328 |  | 7.82
911 | 1984-07-18 | S | 29 | 0.4 | 28.6 | 8.717 |  |  |  |  | 423.313 |  | 7.835
911 | 1984-07-25 | S | 30 | 1.31 | 28.69 | 8.745 |  |  |  |  | 423.285 |  | 7.863
911 | 1984-08-03 | S | 30 | 1.22 | 28.78 | 8.772 |  |  |  |  | 423.258 |  | 7.89
911 | 1984-08-10 | S | 30 | 1.17 | 28.83 | 8.787 |  |  |  |  | 423.243 |  | 7.905
911 | 1984-08-17 | S | 30 | 1.11 | 28.89 | 8.806 |  |  |  |  | 423.225 |  | 7.924
911 | 1984-08-23 | S | 30 | 1.12 | 28.88 | 8.803 |  |  |  |  | 423.228 |  | 7.921
911 | 1984-08-31 | S | 30 | 1 | 29 | 8.839 |  |  |  |  | 423.191 |  | 7.957
911 | 1984-09-09 | S | 30 | 0.96 | 29.04 | 8.851 |  |  |  |  | 423.179 |  | 7.969
911 | 1984-09-20 | S | 30 | 0.88 | 29.12 | 8.876 |  |  |  |  | 423.154 |  | 7.994
911 | 1984-10-31 | S | 30 | 1.11 | 28.89 | 8.806 |  |  |  |  | 423.225 |  | 7.924
911 | 1984-11-07 | S | 30 | 1.13 | 28.87 | 8.8 |  |  |  |  | 423.231 |  | 7.918
911 | 1984-11-16 | S | 30 | 1.13 | 28.87 | 8.8 |  |  |  |  | 423.231 |  | 7.918
911 | 1984-11-21 | S | 30 | 1.11 | 28.89 | 8.806 |  |  |  |  | 423.225 |  | 7.924
911 | 1984-11-30 | S | 30 | 1.18 | 28.82 | 8.784 |  |  |  |  | 423.246 |  | 7.902
911 | 1984-12-05 | S | 30 | 1.12 | 28.88 | 8.803 |  |  |  |  | 423.228 |  | 7.921
911 | 1984-12-13 | S | 30 | 0.99 | 29.01 | 8.842 |  |  |  |  | 423.188 |  | 7.96
911 | 1984-12-23 | S | 30 | 0.93 | 29.07 | 8.861 |  |  |  |  | 423.17 |  | 7.979
911 | 1984-12-30 | S | 30 | 0.89 | 29.11 | 8.873 |  |  |  |  | 423.157 |  | 7.991
911 | 1985-01-06 | S | 30 | 0.86 | 29.14 | 8.882 |  |  |  |  | 423.148 |  | 8
911 | 1985-01-13 | S | 30 | 0.82 | 29.18 | 8.894 |  |  |  |  | 423.136 |  | 8.012
911 | 1985-01-29 | S | 30 | 0.75 | 29.25 | 8.916 |  |  |  |  | 423.115 |  | 8.034
911 | 1985-02-03 | S | 30 | 0.69 | 29.31 | 8.934 |  |  |  |  | 423.097 |  | 8.052
911 | 1985-02-10 | S | 30 | 0.64 | 29.36 | 8.949 |  |  |  |  | 423.081 |  | 8.067
911 | 1985-02-17 | S | 30 | 0.6 | 29.4 | 8.961 |  |  |  |  | 423.069 |  | 8.079
911 | 1985-02-24 | S | 30 | 0.58 | 29.42 | 8.967 |  |  |  |  | 423.063 |  | 8.085
911 | 1985-03-03 | S | 30 | 0.57 | 29.43 | 8.97 |  |  |  |  | 423.06 |  | 8.088
911 | 1985-03-10 | S | 30 | 0.57 | 29.43 | 8.97 |  |  |  |  | 423.06 |  | 8.088
911 | 1985-03-17 | S | 30 | 0.58 | 29.42 | 8.967 |  |  |  |  | 423.063 |  | 8.085
911 | 1985-03-24 | S | 30 | 0.6 | 29.4 | 8.961 |  |  |  |  | 423.069 |  | 8.079
911 | 1985-03-31 | S | 30 | 0.62 | 29.38 | 8.955 |  |  |  |  | 423.075 |  | 8.073
911 | 1985-04-07 | S | 30 | 0.64 | 29.36 | 8.949 |  |  |  |  | 423.081 |  | 8.067
911 | 1985-04-14 | S | 30 | 0.64 | 29.36 | 8.949 |  |  |  |  | 423.081 |  | 8.067
911 | 1985-04-21 | S | 30 | 0.66 | 29.34 | 8.943 |  |  |  |  | 423.087 |  | 8.061
911 | 1985-04-28 | S | 30 | 0.75 | 29.25 | 8.916 |  |  |  |  | 423.115 |  | 8.034
911 | 1985-05-05 | S | 30 | 0.92 | 29.08 | 8.864 |  |  |  |  | 423.167 |  | 7.982
911 | 1985-05-12 | S | 30 | 1.18 | 28.82 | 8.784 |  |  |  |  | 423.246 |  | 7.902
911 | 1985-05-19 | S | 30 | 1.24 | 28.76 | 8.766 |  |  |  |  | 423.264 |  | 7.884
911 | 1985-05-26 | S | 30 | 1.32 | 28.68 | 8.742 |  |  |  |  | 423.289 |  | 7.86
911 | 1985-06-02 | S | 30 | 1.46 | 28.54 | 8.699 |  |  |  |  | 423.331 |  | 7.817
911 | 1985-06-09 | S | 30 | 1.49 | 28.51 | 8.69 |  |  |  |  | 423.34 |  | 7.808
911 | 1985-06-16 | S | 30 | 1.54 | 28.46 | 8.675 |  |  |  |  | 423.356 |  | 7.793
911 | 1985-06-30 | S | 30 | 1.59 | 28.41 | 8.659 |  |  |  |  | 423.371 |  | 7.777
911 | 1985-07-07 | S | 30 | 1.6 | 28.4 | 8.656 |  |  |  |  | 423.374 |  | 7.774
911 | 1985-07-14 | S | 30 | 1.62 | 28.38 | 8.65 |  |  |  |  | 423.38 |  | 7.768
911 | 1985-07-21 | S | 30 | 1.6 | 28.4 | 8.656 |  |  |  |  | 423.374 |  | 7.774
911 | 1985-07-28 | S | 30 | 1.59 | 28.41 | 8.659 |  |  |  |  | 423.371 |  | 7.777
911 | 1985-08-04 | S | 30 | 1.54 | 28.46 | 8.675 |  |  |  |  | 423.356 |  | 7.793
911 | 1985-08-11 | S | 30 | 1.5 | 28.5 | 8.687 |  |  |  |  | 423.343 |  | 7.805
911 | 1985-08-13 | S | 30 | 1.59 | 28.41 | 8.659 |  |  |  |  | 423.371 |  | 7.777
911 | 1985-08-18 | S | 30 | 1.48 | 28.52 | 8.693 |  |  |  |  | 423.337 |  | 7.811
911 | 1985-08-25 | S | 30 | 1.42 | 28.58 | 8.711 |  |  |  |  | 423.319 |  | 7.829
911 | 1985-09-01 | S | 30 | 1.42 | 28.58 | 8.711 |  |  |  |  | 423.319 |  | 7.829
911 | 1985-09-08 | S | 30 | 1.4 | 28.6 | 8.717 |  |  |  |  | 423.313 |  | 7.835
911 | 1985-09-15 | S | 30 | 1.38 | 28.62 | 8.723 |  |  |  |  | 423.307 |  | 7.841
911 | 1985-09-22 | S | 30 | 1.38 | 28.62 | 8.723 |  |  |  |  | 423.307 |  | 7.841
911 | 1985-09-27 | S | 30 | 1.37 | 28.63 | 8.727 |  |  |  |  | 423.304 |  | 7.845
911 | 1985-10-06 | S | 30 | 1.37 | 28.63 | 8.727 |  |  |  |  | 423.304 |  | 7.845
911 | 1985-10-13 | S | 30 | 1.35 | 28.65 | 8.733 |  |  |  |  | 423.298 |  | 7.851
911 | 1985-10-20 | S | 30 | 1.32 | 28.68 | 8.742 |  |  |  |  | 423.289 |  | 7.86
911 | 1985-10-27 | S | 30 | 1.29 | 28.71 | 8.751 |  |  |  |  | 423.279 |  | 7.869
911 | 1986-01-25 | S | 30 | 1.09 | 28.91 | 8.812 |  |  |  |  | 423.218 |  | 7.93
911 | 1986-02-02 | S | 30 | 1.07 | 28.93 | 8.818 |  |  |  |  | 423.212 |  | 7.936
911 | 1986-02-08 | S | 30 | 1.05 | 28.95 | 8.824 |  |  |  |  | 423.206 |  | 7.942
911 | 1986-02-15 | S | 30 | 1.03 | 28.97 | 8.83 |  |  |  |  | 423.2 |  | 7.948
911 | 1986-02-22 | S | 30 | 0.97 | 29.03 | 8.848 |  |  |  |  | 423.182 |  | 7.966
911 | 1986-03-02 | S | 30 | 0.97 | 29.03 | 8.848 |  |  |  |  | 423.182 |  | 7.966
911 | 1986-03-09 | S | 30 | 0.95 | 29.05 | 8.855 |  |  |  |  | 423.176 |  | 7.973
911 | 1986-03-16 | S | 30 | 0.91 | 29.09 | 8.867 |  |  |  |  | 423.164 |  | 7.985
911 | 1986-03-22 | S | 30 | 0.88 | 29.12 | 8.876 |  |  |  |  | 423.154 |  | 7.994
911 | 1986-03-29 | S | 30 | 1.05 | 28.95 | 8.824 |  |  |  |  | 423.206 |  | 7.942
911 | 1986-04-05 | S | 30 | 1.07 | 28.93 | 8.818 |  |  |  |  | 423.212 |  | 7.936
911 | 1986-04-13 | S | 30 | 1.13 | 28.87 | 8.8 |  |  |  |  | 423.231 |  | 7.918
911 | 1986-04-20 | S | 30 | 1.08 | 28.92 | 8.815 |  |  |  |  | 423.215 |  | 7.933
911 | 1986-04-27 | S | 30 | 1.23 | 28.77 | 8.769 |  |  |  |  | 423.261 |  | 7.887
911 | 1986-05-05 | S | 30 | 1.35 | 28.65 | 8.733 |  |  |  |  | 423.298 |  | 7.851
911 | 1986-05-11 | S | 30 | 1.43 | 28.57 | 8.708 |  |  |  |  | 423.322 |  | 7.826
911 | 1986-05-19 | S | 30 | 1.48 | 28.52 | 8.693 |  |  |  |  | 423.337 |  | 7.811
911 | 1986-06-15 | S | 30 | 1.49 | 28.51 | 8.69 |  |  | Data Set: Ken |  | 423.34 |  | 7.808
911 | 1986-06-29 | S | 30 | 1.52 | 28.48 | 8.681 |  |  |  |  | 423.349 |  | 7.799
911 | 1986-07-09 | S | 30 | 1.43 | 28.57 | 8.708 |  |  |  |  | 423.322 |  | 7.826
911 | 1986-07-13 | S | 30 | 1.4 | 28.6 | 8.717 |  |  |  |  | 423.313 |  | 7.835
911 | 1986-07-21 | S | 30 | 1.37 | 28.63 | 8.727 |  |  |  |  | 423.304 |  | 7.845
911 | 1986-11-03 | S | 30 | 1.2 | 28.8 | 8.778 |  |  |  |  | 423.252 |  | 7.896
911 | 1986-12-14 | S | 30 | 1.21 | 28.79 | 8.775 |  |  |  |  | 423.255 |  | 7.893
911 | 1986-12-28 | S | 30 | 0.88 | 29.12 | 8.876 |  |  |  |  | 423.154 |  | 7.994
911 | 1987-01-03 | S | 30 | 0.86 | 29.14 | 8.882 |  |  |  |  | 423.148 |  | 8
911 | 1987-01-11 | S | 30 | 0.8 | 29.2 | 8.9 |  |  |  |  | 423.13 |  | 8.018
911 | 1989-06-01 | V |  |  | 29.1189 | 8.875 |  |  |  |  | 423.155 |  | 7.993
911 | 1991-03-11 | V |  |  | 30.2344 | 9.215 |  |  |  |  | 422.815 |  | 8.333
911 | 1991-03-26 | V |  |  | 30.2114 | 9.208 |  |  |  |  | 422.822 |  | 8.326
911 | 1992-03-16 | V |  |  | 29.9818 | 9.138 |  |  |  |  | 422.888 |  | 8.26
911 | 1992-06-10 | V |  |  | 29.6504 | 9.037
911 | 1992-06-16 | V |  |  | 29.6734 | 9.044 |  |  |  |  | 422.988 |  | 8.16
912 | 1983-05-25 | S | 30 | 0.61 | 29.39 | 8.958 |  |  | Well depth from MP 34.95 |  | 423.554 |  | 8.058
912 | 1983-06-01 | S | 30 | 0.61 | 29.39 | 8.958 |  |  |  |  | 423.554 |  | 8.058
912 | 1983-06-06 | S | 30 | 0.615 | 29.385 | 8.957 |  |  |  |  | 423.556 |  | 8.057
912 | 1983-06-16 | S | 30 | 0.64 | 29.36 | 8.949 |  |  |  |  | 423.563 |  | 8.049
912 | 1983-06-21 | S | 30 | 0.69 | 29.31 | 8.934 |  |  |  |  | 423.578 |  | 8.034
912 | 1983-07-12 | S | 32 | 2.93 | 29.07 | 8.861 |  |  |  |  | 423.652 |  | 7.961
912 | 1983-07-22 | S | 31 | 1.95 | 29.05 | 8.855 |  |  |  |  | 423.658 |  | 7.955
912 | 1983-09-07 | S | 31 | 1.83 | 29.17 | 8.891 |  |  |  |  | 423.621 |  | 7.991
912 | 1983-10-21 | S | 31 | 1.77 | 29.23 | 8.909 |  |  |  |  | 423.603 |  | 8.009
912 | 1984-02-27 | S | 30 | 0.39 | 29.61 | 9.025 |  |  |  |  | 423.487 |  | 8.125
912 | 1984-04-06 | S | 33 | 3.42 | 29.58 | 9.016 |  |  |  |  | 423.496 |  | 8.116
912 | 1984-04-13 | S | 33 | 3.46 | 29.54 | 9.004 |  |  |  |  | 423.508 |  | 8.104
912 | 1984-04-27 | S | 33 | 3.53 | 29.47 | 8.983 |  |  |  |  | 423.53 |  | 8.083
912 | 1984-05-04 | S | 33 | 3.65 | 29.35 | 8.946 |  |  |  |  | 423.566 |  | 8.046
912 | 1984-05-28 | S | 33 | 3.65 | 29.35 | 8.946 |  |  |  |  | 423.566 |  | 8.046
912 | 1984-06-06 | S | 33 | 3.69 | 29.31 | 8.934 |  |  |  |  | 423.578 |  | 8.034
912 | 1984-06-15 | S | 33 | 3.92 | 29.08 | 8.864 |  |  |  |  | 423.649 |  | 7.964
912 | 1984-06-21 | S | 30 | 1.15 | 28.85 | 8.794 |  |  |  |  | 423.719 |  | 7.894
912 | 1984-06-28 | S | 30 | 1.21 | 28.79 | 8.775 |  |  |  |  | 423.737 |  | 7.875
912 | 1984-07-06 | S | 30 | 1.28 | 28.72 | 8.754 |  |  |  |  | 423.758 |  | 7.854
912 | 1984-07-17 | S | 30 | 1.11 | 28.89 | 8.806 |  |  |  |  | 423.706 |  | 7.906
912 | 1984-07-18 | S | 30 | 1.13 | 28.87 | 8.8 |  |  |  |  | 423.713 |  | 7.9
912 | 1984-07-25 | S | 29 | 0.03 | 28.97 | 8.83 |  |  |  |  | 423.682 |  | 7.93
912 | 1984-08-03 | S | 30 | 1.1 | 28.9 | 8.809 |  |  |  |  | 423.703 |  | 7.909
912 | 1984-08-10 | S | 30 | 0.86 | 29.14 | 8.882 |  |  |  |  | 423.63 |  | 7.982
912 | 1984-08-17 | S | 30 | 0.8 | 29.2 | 8.9 |  |  |  |  | 423.612 |  | 8
912 | 1984-08-23 | S | 30 | 0.81 | 29.19 | 8.897 |  |  |  |  | 423.615 |  | 7.997
912 | 1984-09-09 | S | 30 | 0.67 | 29.33 | 8.94 |  |  |  |  | 423.572 |  | 8.04
912 | 1984-09-20 | S | 30 | 0.61 | 29.39 | 8.958 |  |  |  |  | 423.554 |  | 8.058
912 | 1984-10-17 | S | 30 | 0.6 | 29.4 | 8.961 |  |  |  |  | 423.551 |  | 8.061
912 | 1984-10-24 | S | 30 | 0.82 | 29.18 | 8.894 |  |  |  |  | 423.618 |  | 7.994
912 | 1984-10-31 | S | 30 | 0.89 | 29.11 | 8.873 |  |  |  |  | 423.639 |  | 7.973
912 | 1984-11-07 | S | 30 | 0.93 | 29.07 | 8.861 |  |  |  |  | 423.652 |  | 7.961
912 | 1984-11-16 | S | 30 | 0.9 | 29.1 | 8.87 |  |  |  |  | 423.642 |  | 7.97
912 | 1984-11-21 | S | 30 | 0.89 | 29.11 | 8.873 |  |  |  |  | 423.639 |  | 7.973
912 | 1984-11-30 | S | 30 | 0.85 | 29.15 | 8.885 |  |  |  |  | 423.627 |  | 7.985
912 | 1984-12-05 | S | 30 | 0.81 | 29.19 | 8.897 |  |  |  |  | 423.615 |  | 7.997
912 | 1984-12-13 | S | 30 | 0.75 | 29.25 | 8.916 |  |  |  |  | 423.597 |  | 8.016
912 | 1984-12-23 | S | 30 | 0.7 | 29.3 | 8.931 |  |  |  |  | 423.581 |  | 8.031
912 | 1984-12-30 | S | 30 | 0.66 | 29.34 | 8.943 |  |  |  |  | 423.569 |  | 8.043
912 | 1985-01-06 | S | 30 | 0.63 | 29.37 | 8.952 |  |  |  |  | 423.56 |  | 8.052
912 | 1985-01-13 | S | 30 | 0.6 | 29.4 | 8.961 |  |  |  |  | 423.551 |  | 8.061
912 | 1985-01-29 | S | 30 | 0.5 | 29.5 | 8.992 |  |  |  |  | 423.52 |  | 8.092
912 | 1985-02-03 | S | 30 | 0.47 | 29.53 | 9.001 |  |  |  |  | 423.511 |  | 8.101
912 | 1985-02-10 | S | 30 | 0.43 | 29.57 | 9.013 |  |  |  |  | 423.499 |  | 8.113
912 | 1985-02-17 | S | 30 | 0.4 | 29.6 | 9.022 |  |  |  |  | 423.49 |  | 8.122
912 | 1985-02-24 | S | 30 | 0.39 | 29.61 | 9.025 |  |  |  |  | 423.487 |  | 8.125
912 | 1985-03-03 | S | 30 | 0.36 | 29.64 | 9.034 |  |  |  |  | 423.478 |  | 8.134
912 | 1985-03-10 | S | 30 | 0.35 | 29.65 | 9.037 |  |  |  |  | 423.475 |  | 8.137
912 | 1985-03-17 | S | 30 | 0.33 | 29.67 | 9.044 |  |  |  |  | 423.469 |  | 8.144
912 | 1985-03-24 | S | 30 | 0.37 | 29.63 | 9.031 |  |  |  |  | 423.481 |  | 8.131
912 | 1985-03-31 | S | 30 | 0.4 | 29.6 | 9.022 |  |  |  |  | 423.49 |  | 8.122
912 | 1985-04-07 | S | 30 | 0.46 | 29.54 | 9.004 |  |  |  |  | 423.508 |  | 8.104
912 | 1985-04-14 | S | 30 | 0.46 | 29.54 | 9.004 |  |  |  |  | 423.508 |  | 8.104
912 | 1985-04-21 | S | 30 | 0.48 | 29.52 | 8.998 |  |  |  |  | 423.514 |  | 8.098
912 | 1985-04-28 | S | 30 | 0.6 | 29.4 | 8.961 |  |  |  |  | 423.551 |  | 8.061
912 | 1985-05-05 | S | 30 | 0.75 | 29.25 | 8.916 |  |  |  |  | 423.597 |  | 8.016
912 | 1985-05-12 | S | 30 | 1 | 29 | 8.839 |  |  |  |  | 423.673 |  | 7.939
912 | 1985-05-19 | S | 30 | 1.01 | 28.99 | 8.836 |  |  |  |  | 423.676 |  | 7.936
912 | 1985-05-26 | S | 30 | 1.01 | 28.99 | 8.836 |  |  |  |  | 423.676 |  | 7.936
912 | 1985-06-02 | S | 30 | 1.03 | 28.97 | 8.83 |  |  |  |  | 423.682 |  | 7.93
912 | 1985-06-09 | S | 30 | 1.11 | 28.89 | 8.806 |  |  |  |  | 423.706 |  | 7.906
912 | 1985-06-16 | S | 30 | 1.19 | 28.81 | 8.781 |  |  |  |  | 423.731 |  | 7.881
912 | 1985-06-30 | S | 30 | 1.25 | 28.75 | 8.763 |  |  |  |  | 423.749 |  | 7.863
912 | 1985-07-07 | S | 30 | 1.26 | 28.74 | 8.76 |  |  |  |  | 423.752 |  | 7.86
912 | 1985-07-14 | S | 30 | 1.25 | 28.75 | 8.763 |  |  |  |  | 423.749 |  | 7.863
912 | 1985-07-21 | S | 30 | 1.25 | 28.75 | 8.763 |  |  |  |  | 423.749 |  | 7.863
912 | 1985-07-28 | S | 30 | 1.28 | 28.72 | 8.754 |  |  |  |  | 423.758 |  | 7.854
912 | 1985-08-04 | S | 30 | 1.29 | 28.71 | 8.751 |  |  |  |  | 423.761 |  | 7.851
912 | 1985-08-11 | S | 30 | 1.27 | 28.73 | 8.757 |  |  |  |  | 423.755 |  | 7.857
912 | 1985-08-13 | S | 30 | 1.28 | 28.72 | 8.754 |  |  |  |  | 423.758 |  | 7.854
912 | 1985-08-18 | S | 30 | 1.26 | 28.74 | 8.76 |  |  |  |  | 423.752 |  | 7.86
912 | 1985-08-25 | S | 30 | 1.2 | 28.8 | 8.778 |  |  |  |  | 423.734 |  | 7.878
912 | 1985-09-01 | S | 30 | 1.15 | 28.85 | 8.794 |  |  |  |  | 423.719 |  | 7.894
912 | 1985-09-08 | S | 30 | 1.11 | 28.89 | 8.806 |  |  |  |  | 423.706 |  | 7.906
912 | 1985-09-15 | S | 30 | 1.11 | 28.89 | 8.806 |  |  |  |  | 423.706 |  | 7.906
912 | 1985-09-22 | S | 30 | 1.12 | 28.88 | 8.803 |  |  |  |  | 423.709 |  | 7.903
912 | 1985-09-27 | S | 30 | 1.09 | 28.91 | 8.812 |  |  |  |  | 423.7 |  | 7.912
912 | 1985-10-06 | S | 30 | 1.06 | 28.94 | 8.821 |  |  |  |  | 423.691 |  | 7.921
912 | 1985-10-13 | S | 30 | 1.03 | 28.97 | 8.83 |  |  |  |  | 423.682 |  | 7.93
912 | 1985-10-20 | S | 30 | 1 | 29 | 8.839 |  |  |  |  | 423.673 |  | 7.939
912 | 1985-10-27 | S | 30 | 0.98 | 29.02 | 8.845 |  |  |  |  | 423.667 |  | 7.945
912 | 1986-01-25 | S | 30 | 0.83 | 29.17 | 8.891 |  |  |  |  | 423.621 |  | 7.991
912 | 1986-02-02 | S | 30 | 0.83 | 29.17 | 8.891 |  |  |  |  | 423.621 |  | 7.991
912 | 1986-02-08 | S | 30 | 0.81 | 29.19 | 8.897 |  |  |  |  | 423.615 |  | 7.997
912 | 1986-02-15 | S | 30 | 0.8 | 29.2 | 8.9 |  |  |  |  | 423.612 |  | 8
912 | 1986-02-22 | S | 30 | 0.78 | 29.22 | 8.906 |  |  |  |  | 423.606 |  | 8.006
912 | 1986-03-02 | S | 30 | 0.74 | 29.26 | 8.919 |  |  |  |  | 423.594 |  | 8.019
912 | 1986-03-09 | S | 30 | 0.73 | 29.27 | 8.922 |  |  |  |  | 423.591 |  | 8.022
912 | 1986-03-16 | S | 30 | 0.7 | 29.3 | 8.931 |  |  |  |  | 423.581 |  | 8.031
912 | 1986-03-22 | S | 30 | 0.67 | 29.33 | 8.94 |  |  |  |  | 423.572 |  | 8.04
912 | 1986-03-29 | S | 30 | 0.86 | 29.14 | 8.882 |  |  |  |  | 423.63 |  | 7.982
912 | 1986-04-05 | S | 30 | 0.87 | 29.13 | 8.879 |  |  |  |  | 423.633 |  | 7.979
912 | 1986-04-13 | S | 30 | 0.95 | 29.05 | 8.855 |  |  |  |  | 423.658 |  | 7.955
912 | 1986-04-20 | S | 30 | 0.99 | 29.01 | 8.842 |  |  |  |  | 423.67 |  | 7.942
912 | 1986-04-27 | S | 30 | 1.03 | 28.97 | 8.83 |  |  |  |  | 423.682 |  | 7.93
912 | 1986-05-05 | S | 30 | 1.5 | 28.5 | 8.687 |  |  |  |  | 423.825 |  | 7.787
912 | 1986-05-11 | S | 30 | 1.65 | 28.35 | 8.641 |  |  |  |  | 423.871 |  | 7.741
912 | 1986-05-19 | S | 30 | 1.29 | 28.71 | 8.751 |  |  |  |  | 423.761 |  | 7.851
912 | 1986-06-15 | S | 30 | 1.22 | 28.78 | 8.772 |  |  | Data Set: Ken |  | 423.74 |  | 7.872
912 | 1986-06-29 | S | 30 | 1.25 | 28.75 | 8.763 |  |  |  |  | 423.749 |  | 7.863
912 | 1986-07-09 | S | 30 | 1.19 | 28.81 | 8.781 |  |  |  |  | 423.731 |  | 7.881
912 | 1986-07-13 | S | 30 | 1.13 | 28.87 | 8.8 |  |  |  |  | 423.713 |  | 7.9
912 | 1986-07-21 | S | 30 | 1.1 | 28.9 | 8.809 |  |  |  |  | 423.703 |  | 7.909
912 | 1986-11-03 | S | 30 | 0.82 | 29.18 | 8.894 |  |  |  |  | 423.618 |  | 7.994
912 | 1986-12-14 | S | 30 | 0.84 | 29.16 | 8.888 |  |  |  |  | 423.624 |  | 7.988
912 | 1986-12-28 | S | 30 | 0.66 | 29.34 | 8.943 |  |  |  |  | 423.569 |  | 8.043
912 | 1987-01-03 | S | 30 | 0.64 | 29.36 | 8.949 |  |  |  |  | 423.563 |  | 8.049
912 | 1987-01-11 | S | 30 | 0.57 | 29.43 | 8.97 |  |  |  |  | 423.542 |  | 8.07
912 | 1989-06-01 | V |  |  | 29.2928 | 8.928 |  |  |  |  | 423.584 |  | 8.028
912 | 1989-10-27 | V |  |  | 29.6766 | 9.045 |  |  |  |  | 423.467 |  | 8.145
912 | 1992-03-16 | V |  |  | 30.054 | 9.16 |  |  |  |  | 423.35 |  | 8.26
912 | 1992-06-16 | V |  |  | 29.8046 | 9.084 |  |  |  |  | 423.43 |  | 8.18
912 | 1996-09-15 | V
913 | 1983-05-25 | S | 0 |  | 25.7 | 7.833 |  |  | Well depth from MP 28.00' |  | 423.625 |  | 7.261
913 | 1983-06-01 | S | 26 | 0.28 | 25.72 | 7.84 |  |  |  |  | 423.619 |  | 7.268
913 | 1983-06-06 | S | 26 | 0.305 | 25.695 | 7.832 |  |  |  |  | 423.627 |  | 7.26
913 | 1983-06-16 | S | 26 | 0.34 | 25.66 | 7.821 |  |  |  |  | 423.637 |  | 7.249
913 | 1983-06-21 | S | 26.1 | 0.47 | 25.63 | 7.812 |  |  |  |  | 423.646 |  | 7.24
913 | 1983-07-12 | S | 26 | 0.62 | 25.38 | 7.736 |  |  |  |  | 423.723 |  | 7.164
913 | 1983-07-22 | S | 27 | 1.65 | 25.35 | 7.727 |  |  |  |  | 423.732 |  | 7.155
913 | 1983-09-07 | S | 26 | 0.51 | 25.49 | 7.769 |  |  |  |  | 423.689 |  | 7.197
913 | 1983-10-21 | S | 26 | 0.47 | 25.53 | 7.782 |  |  |  |  | 423.677 |  | 7.21
913 | 1984-02-27 | S | 27 | 1.09 | 25.91 | 7.897 |  |  |  |  | 423.561 |  | 7.325
913 | 1984-04-06 | S | 29 | 3.1 | 25.9 | 7.894 |  |  |  |  | 423.564 |  | 7.322
913 | 1984-04-13 | S | 29 | 3.13 | 25.87 | 7.885 |  |  |  |  | 423.573 |  | 7.313
913 | 1984-04-27 | S | 29 | 3.2 | 25.8 | 7.864 |  |  |  |  | 423.595 |  | 7.292
913 | 1984-05-04 | S | 29 | 3.34 | 25.66 | 7.821 |  |  |  |  | 423.637 |  | 7.249
913 | 1984-05-28 | S | 28 | 2.37 | 25.63 | 7.812 |  |  |  |  | 423.646 |  | 7.24
913 | 1984-06-06 | S | 29 | 3.4 | 25.6 | 7.803 |  |  |  |  | 423.656 |  | 7.231
913 | 1984-06-15 | S | 29 | 3.63 | 25.37 | 7.733 |  |  |  |  | 423.726 |  | 7.161
913 | 1984-06-21 | S | 27 | 1.9 | 25.1 | 7.651 |  |  |  |  | 423.808 |  | 7.079
913 | 1984-06-28 | S | 27 | 1.93 | 25.07 | 7.641 |  |  |  |  | 423.817 |  | 7.069
913 | 1984-07-06 | S | 26 | 0.96 | 25.04 | 7.632 |  |  |  |  | 423.826 |  | 7.06
913 | 1984-07-17 | S | 26 | 0.81 | 25.19 | 7.678 |  |  |  |  | 423.78 |  | 7.106
913 | 1984-07-18 | S | 26 | 0.84 | 25.16 | 7.669 |  |  |  |  | 423.79 |  | 7.097
913 | 1984-07-25 | S | 27 | 1.75 | 25.25 | 7.696 |  |  |  |  | 423.762 |  | 7.124
913 | 1984-08-03 | S | 26 | 0.65 | 25.35 | 7.727 |  |  |  |  | 423.732 |  | 7.155
913 | 1984-08-10 | S | 27 | 1.6 | 25.4 | 7.742 |  |  |  |  | 423.716 |  | 7.17
913 | 1984-08-17 | S | 27 | 1.5 | 25.5 | 7.772 |  |  |  |  | 423.686 |  | 7.2
913 | 1984-08-23 | S | 27 | 1.48 | 25.52 | 7.779 |  |  |  |  | 423.68 |  | 7.207
913 | 1984-09-09 | S | 28 | 2.26 | 25.74 | 7.846 |  |  |  |  | 423.613 |  | 7.274
913 | 1984-09-20 | S | 26 | 0.32 | 25.68 | 7.827 |  |  |  |  | 423.631 |  | 7.255
913 | 1984-10-17 | S | 26 | 0.3 | 25.7 | 7.833 |  |  |  |  | 423.625 |  | 7.261
913 | 1984-10-24 | S | 26 | 0.51 | 25.49 | 7.769 |  |  |  |  | 423.689 |  | 7.197
913 | 1984-10-31 | S | 26 | 0.59 | 25.41 | 7.745 |  |  |  |  | 423.713 |  | 7.173
913 | 1984-11-07 | S | 26 | 0.63 | 25.37 | 7.733 |  |  |  |  | 423.726 |  | 7.161
913 | 1984-11-16 | S | 27 | 1.6 | 25.4 | 7.742 |  |  |  |  | 423.716 |  | 7.17
913 | 1984-11-21 | S | 27 | 1.58 | 25.42 | 7.748 |  |  |  |  | 423.71 |  | 7.176
913 | 1984-11-30 | S | 27 | 1.56 | 25.44 | 7.754 |  |  |  |  | 423.704 |  | 7.182
913 | 1984-12-05 | S | 27 | 1.5 | 25.5 | 7.772 |  |  |  |  | 423.686 |  | 7.2
913 | 1984-12-13 | S | 26 | 0.45 | 25.55 | 7.788 |  |  |  |  | 423.671 |  | 7.216
913 | 1984-12-23 | S | 26 | 0.39 | 25.61 | 7.806 |  |  |  |  | 423.652 |  | 7.234
913 | 1984-12-30 | S | 26 | 0.34 | 25.66 | 7.821 |  |  |  |  | 423.637 |  | 7.249
913 | 1985-01-06 | S | 26 | 0.32 | 25.68 | 7.827 |  |  |  |  | 423.631 |  | 7.255
913 | 1985-01-13 | S | 26 | 0.29 | 25.71 | 7.837 |  |  |  |  | 423.622 |  | 7.265
913 | 1985-01-29 | S | 26 | 0.2 | 25.8 | 7.864 |  |  |  |  | 423.595 |  | 7.292
913 | 1985-02-03 | S | 26 | 0.18 | 25.82 | 7.87 |  |  |  |  | 423.588 |  | 7.298
913 | 1985-02-10 | S | 26 | 0.15 | 25.85 | 7.879 |  |  |  |  | 423.579 |  | 7.307
913 | 1985-02-17 | S | 26 | 0.11 | 25.89 | 7.891 |  |  |  |  | 423.567 |  | 7.319
913 | 1985-02-24 | S | 26 | 0.11 | 25.89 | 7.891 |  |  |  |  | 423.567 |  | 7.319
913 | 1985-03-03 | S | 26 | 0.09 | 25.91 | 7.897 |  |  |  |  | 423.561 |  | 7.325
913 | 1985-03-10 | S | 26 | 0.03 | 25.97 | 7.916 |  |  |  |  | 423.543 |  | 7.344
913 | 1985-03-17 | S | 27 | 0.97 | 26.03 | 7.934 |  |  |  |  | 423.524 |  | 7.362
913 | 1985-03-24 | S | 27 | 1.1 | 25.9 | 7.894 |  |  |  |  | 423.564 |  | 7.322
913 | 1985-03-31 | S | 27 | 1.11 | 25.89 | 7.891 |  |  |  |  | 423.567 |  | 7.319
913 | 1985-04-07 | S | 27 | 1.15 | 25.85 | 7.879 |  |  |  |  | 423.579 |  | 7.307
913 | 1985-04-14 | S | 27 | 1.15 | 25.85 | 7.879 |  |  |  |  | 423.579 |  | 7.307
913 | 1985-04-21 | S | 27 | 1.18 | 25.82 | 7.87 |  |  |  |  | 423.588 |  | 7.298
913 | 1985-04-28 | S | 27 | 1.25 | 25.75 | 7.849 |  |  |  |  | 423.61 |  | 7.277
913 | 1985-05-05 | S | 27 | 1.45 | 25.55 | 7.788 |  |  |  |  | 423.671 |  | 7.216
913 | 1985-05-12 | S | 26 | 0.75 | 25.25 | 7.696 |  |  |  |  | 423.762 |  | 7.124
913 | 1985-05-19 | S | 26 | 1.01 | 24.99 | 7.617 |  |  |  |  | 423.841 |  | 7.045
913 | 1985-05-26 | S | 26 | 0.45 | 25.55 | 7.788 |  |  |  |  | 423.671 |  | 7.216
913 | 1985-06-02 | S | 26 | 0.95 | 25.05 | 7.635 |  |  |  |  | 423.823 |  | 7.063
913 | 1985-06-09 | S | 26 | 0.98 | 25.02 | 7.626 |  |  |  |  | 423.832 |  | 7.054
913 | 1985-06-16 | S | 26 | 0.97 | 25.03 | 7.629 |  |  |  |  | 423.829 |  | 7.057
913 | 1985-06-30 | S | 26 | 1 | 25 | 7.62 |  |  |  |  | 423.838 |  | 7.048
913 | 1985-07-07 | S | 26 | 1.01 | 24.99 | 7.617 |  |  |  |  | 423.841 |  | 7.045
913 | 1985-07-14 | S | 26 | 0.98 | 25.02 | 7.626 |  |  |  |  | 423.832 |  | 7.054
913 | 1985-07-21 | S | 26 | 0.98 | 25.02 | 7.626 |  |  |  |  | 423.832 |  | 7.054
913 | 1985-07-28 | S | 26 | 1 | 25 | 7.62 |  |  |  |  | 423.838 |  | 7.048
913 | 1985-08-04 | S | 26 | 1 | 25 | 7.62 |  |  |  |  | 423.838 |  | 7.048
913 | 1985-08-11 | S | 26 | 0.94 | 25.06 | 7.638 |  |  |  |  | 423.82 |  | 7.066
913 | 1985-08-13 | S | 27 | 2 | 25 | 7.62 |  |  |  |  | 423.838 |  | 7.048
913 | 1985-08-18 | S | 26 | 0.88 | 25.12 | 7.657 |  |  |  |  | 423.802 |  | 7.085
913 | 1985-08-25 | S | 26 | 0.81 | 25.19 | 7.678 |  |  |  |  | 423.78 |  | 7.106
913 | 1985-09-01 | S | 26 | 0.81 | 25.19 | 7.678 |  |  |  |  | 423.78 |  | 7.106
913 | 1985-09-08 | S | 26 | 0.8 | 25.2 | 7.681 |  |  |  |  | 423.777 |  | 7.109
913 | 1985-09-15 | S | 26 | 0.78 | 25.22 | 7.687 |  |  |  |  | 423.771 |  | 7.115
913 | 1985-09-22 | S | 26 | 0.76 | 25.24 | 7.693 |  |  |  |  | 423.765 |  | 7.121
913 | 1985-09-27 | S | 26 | 0.72 | 25.28 | 7.705 |  |  |  |  | 423.753 |  | 7.133
913 | 1985-10-06 | S | 26 | 0.7 | 25.3 | 7.712 |  |  |  |  | 423.747 |  | 7.14
913 | 1985-10-13 | S | 26 | 0.7 | 25.3 | 7.712 |  |  |  |  | 423.747 |  | 7.14
913 | 1985-10-20 | S | 26 | 0.68 | 25.32 | 7.718 |  |  |  |  | 423.741 |  | 7.146
913 | 1985-10-27 | S | 26 | 0.63 | 25.37 | 7.733 |  |  |  |  | 423.726 |  | 7.161
913 | 1986-01-25 | S | 27 | 1.4 | 25.6 | 7.803 |  |  |  |  | 423.656 |  | 7.231
913 | 1986-02-02 | S | 27 | 1.53 | 25.47 | 7.763 |  |  |  |  | 423.695 |  | 7.191
913 | 1986-02-08 | S | 27 | 1.51 | 25.49 | 7.769 |  |  |  |  | 423.689 |  | 7.197
913 | 1986-02-15 | S | 27 | 1.48 | 25.52 | 7.779 |  |  |  |  | 423.68 |  | 7.207
913 | 1986-02-22 | S | 27 | 1.44 | 25.56 | 7.791 |  |  |  |  | 423.668 |  | 7.219
913 | 1986-03-02 | S | 27 | 1.42 | 25.58 | 7.797 |  |  |  |  | 423.662 |  | 7.225
913 | 1986-03-09 | S | 27 | 1.42 | 25.58 | 7.797 |  |  |  |  | 423.662 |  | 7.225
913 | 1986-03-16 | S | 27 | 1.37 | 25.63 | 7.812 |  |  |  |  | 423.646 |  | 7.24
913 | 1986-03-22 | S | 27 | 1.35 | 25.65 | 7.818 |  |  |  |  | 423.64 |  | 7.246
913 | 1986-03-29 | S | 27 | 1.26 | 25.74 | 7.846 |  |  |  |  | 423.613 |  | 7.274
913 | 1986-04-05 | S | 27 | 1.57 | 25.43 | 7.751 |  |  |  |  | 423.707 |  | 7.179
913 | 1986-04-13 | S | 27 | 1.64 | 25.36 | 7.73 |  |  |  |  | 423.729 |  | 7.158
913 | 1986-04-20 | S | 27 | 1.7 | 25.3 | 7.712 |  |  |  |  | 423.747 |  | 7.14
913 | 1986-04-27 | S | 27 | 1.75 | 25.25 | 7.696 |  |  |  |  | 423.762 |  | 7.124
913 | 1986-05-05 | S | 27 | 1.84 | 25.16 | 7.669 |  |  |  |  | 423.79 |  | 7.097
913 | 1986-05-11 | S | 27 | 1.92 | 25.08 | 7.644 |  |  |  |  | 423.814 |  | 7.072
913 | 1986-05-19 | S | 27 | 1.99 | 25.01 | 7.623 |  |  |  |  | 423.835 |  | 7.051
913 | 1986-06-15 | S | 27 | 1.85 | 25.15 | 7.666 |  |  | Data Set: Ken |  | 423.793 |  | 7.094
913 | 1986-06-29 | S | 27 | 1.86 | 25.14 | 7.663 |  |  |  |  | 423.796 |  | 7.091
913 | 1986-07-09 | S | 27 | 1.81 | 25.19 | 7.678 |  |  |  |  | 423.78 |  | 7.106
913 | 1986-07-13 | S | 27 | 1.82 | 25.18 | 7.675 |  |  |  |  | 423.784 |  | 7.103
913 | 1986-07-21 | S | 27 | 1.79 | 25.21 | 7.684 |  |  |  |  | 423.774 |  | 7.112
913 | 1986-11-03 | S | 27 | 1.31 | 25.69 | 7.83 |  |  |  |  | 423.628 |  | 7.258
913 | 1986-12-14 | S | 27 | 1.3 | 25.7 | 7.833 |  |  |  |  | 423.625 |  | 7.261
913 | 1986-12-28 | S | 27 | 1.33 | 25.67 | 7.824 |  |  |  |  | 423.634 |  | 7.252
913 | 1987-01-03 | S | 27 | 1.32 | 25.68 | 7.827 |  |  |  |  | 423.631 |  | 7.255
913 | 1987-01-11 | S | 27 | 1.28 | 25.72 | 7.84 |  |  |  |  | 423.619 |  | 7.268
913 | 1989-10-19 | V |  |  | 25.9035 | 7.895 |  |  |  |  | 423.563 |  | 7.323
913 | 1989-10-27 | V |  |  | 25.9363 | 7.905 |  |  |  |  | 423.553 |  | 7.333
913 | 1991-03-11 | V |  |  | 26.6516 | 8.123 |  |  |  |  | 423.335 |  | 7.551
913 | 1992-03-16 | V |  |  | 26.3628 | 8.035 |  |  |  |  | 423.42 |  | 7.46
913 | 1992-06-10 | V |  |  | 26.061 | 7.943
913 | 1992-06-16 | V |  |  | 26.1102 | 7.958 |  |  |  |  | 423.5 |  | 7.39
913 | 1996-09-17 | V |  |  | 25.4012 | 7.7419
913 | 2005-05-24 | V |  |  | 25.723 | 7.84 |  | 7.838 | .002 crud on ws
913 | 2005-07-25 | V |  |  | 24.9 | 7.59 |  |  | Etape w/-.03 corr.
914 | 1984-07-17 | S | 32 | 1.22 | 30.78 | 9.382 |  |  |  |  | -9.382 |  | 9.382
915 | 1983-05-25 | S | 26 | 0.78 | 25.22 | 7.687 |  |  | Well depth from MP 29.40' | 431.133 | 423.446 |  | 7.243
915 | 1983-06-01 | S | 26 | 0.78 | 25.22 | 7.687 |  |  |  | 431.133 | 423.446 |  | 7.243
915 | 1983-06-06 | S | 26 | 0.78 | 25.22 | 7.687 |  |  |  | 431.133 | 423.446 |  | 7.243
915 | 1983-06-16 | S | 26 | 0.79 | 25.21 | 7.684 |  |  |  | 431.133 | 423.449 |  | 7.24
915 | 1983-06-21 | S | 26 | 0.825 | 25.175 | 7.673 |  |  |  | 431.133 | 423.46 |  | 7.229
915 | 1983-07-12 | S | 26 | 1.07 | 24.93 | 7.599 |  |  |  | 431.133 | 423.535 |  | 7.155
915 | 1983-07-22 | S | 26 | 1.07 | 24.93 | 7.599 |  |  |  | 431.133 | 423.535 |  | 7.155
915 | 1983-09-07 | S | 26 | 0.93 | 25.07 | 7.641 |  |  |  | 431.133 | 423.492 |  | 7.197
915 | 1983-10-21 | S | 26 | 0.92 | 25.08 | 7.644 |  |  |  | 431.133 | 423.489 |  | 7.2
915 | 1984-04-06 | S | 26 | 0.62 | 25.38 | 7.736 |  |  |  | 431.133 | 423.397 |  | 7.292
915 | 1984-04-13 | S | 26 | 0.66 | 25.34 | 7.724 |  |  |  | 431.133 | 423.41 |  | 7.28
915 | 1984-04-27 | S | 29 | 3.76 | 25.24 | 7.693 |  |  |  | 431.133 | 423.44 |  | 7.249
915 | 1984-05-04 | S | 28 | 2.82 | 25.18 | 7.675 |  |  |  | 431.133 | 423.458 |  | 7.231
915 | 1984-05-28 | S | 29 | 3.82 | 25.18 | 7.675 |  |  |  | 431.133 | 423.458 |  | 7.231
915 | 1984-06-06 | S | 29 | 3.83 | 25.17 | 7.672 |  |  |  | 431.133 | 423.461 |  | 7.228
915 | 1984-06-15 | S | 29 | 4.1 | 24.9 | 7.59 |  |  |  | 431.133 | 423.544 |  | 7.146
915 | 1984-06-21 | S | 25 | 0.36 | 24.64 | 7.51 |  |  |  | 431.133 | 423.623 |  | 7.066
915 | 1984-06-28 | S | 25 | 0.38 | 24.62 | 7.504 |  |  |  | 431.133 | 423.629 |  | 7.06
915 | 1984-07-06 | S | 25 | 0.34 | 24.66 | 7.516 |  |  |  | 431.133 | 423.617 |  | 7.072
915 | 1984-07-17 | S | 25 | 0.18 | 24.82 | 7.565 |  |  |  | 431.133 | 423.568 |  | 7.121
915 | 1984-07-18 | S | 27 | 2.19 | 24.81 | 7.562 |  |  |  | 431.133 | 423.571 |  | 7.118
915 | 1984-07-25 | S | 27 | 2.08 | 24.92 | 7.596 |  |  |  | 431.133 | 423.538 |  | 7.152
915 | 1984-08-03 | S | 28 | 2.99 | 25.01 | 7.623 |  |  |  | 431.133 | 423.51 |  | 7.179
915 | 1984-08-10 | S | 27 | 1.94 | 25.06 | 7.638 |  |  |  | 431.133 | 423.495 |  | 7.194
915 | 1984-08-17 | S | 27 | 1.85 | 25.15 | 7.666 |  |  |  | 431.133 | 423.467 |  | 7.222
915 | 1984-08-23 | S | 27 | 1.82 | 25.18 | 7.675 |  |  |  | 431.133 | 423.458 |  | 7.231
915 | 1984-08-31 | S | 27 | 1.82 | 25.18 | 7.675 |  |  |  | 431.133 | 423.458 |  | 7.231
915 | 1984-09-09 | S | 26 | 0.76 | 25.24 | 7.693 |  |  |  | 431.133 | 423.44 |  | 7.249
915 | 1984-09-20 | S | 26 | 0.73 | 25.27 | 7.702 |  |  |  | 431.133 | 423.431 |  | 7.258
915 | 1984-10-17 | S | 27 | 1.7 | 25.3 | 7.712 |  |  |  | 431.133 | 423.422 |  | 7.268
915 | 1984-10-31 | S | 26 | 1.02 | 24.98 | 7.614 |  |  |  | 431.133 | 423.519 |  | 7.17
915 | 1984-11-07 | S | 26 | 1.04 | 24.96 | 7.608 |  |  |  | 431.133 | 423.525 |  | 7.164
915 | 1984-11-16 | S | 26 | 1.02 | 24.98 | 7.614 |  |  |  | 431.133 | 423.519 |  | 7.17
915 | 1984-11-21 | S | 26 | 0.99 | 25.01 | 7.623 |  |  |  | 431.133 | 423.51 |  | 7.179
915 | 1984-11-30 | S | 26 | 0.98 | 25.02 | 7.626 |  |  |  | 431.133 | 423.507 |  | 7.182
915 | 1984-12-05 | S | 26 | 0.93 | 25.07 | 7.641 |  |  |  | 431.133 | 423.492 |  | 7.197
915 | 1984-12-13 | S | 26 | 0.97 | 25.03 | 7.629 |  |  |  | 431.133 | 423.504 |  | 7.185
915 | 1984-12-23 | S | 26 | 0.91 | 25.09 | 7.648 |  |  |  | 431.133 | 423.486 |  | 7.204
915 | 1984-12-28 | S | 26 | 0.8 | 25.2 | 7.681 |  |  |  | 431.133 | 423.452 |  | 7.237
915 | 1984-12-30 | S | 26 | 0.87 | 25.13 | 7.66 |  |  |  | 431.133 | 423.474 |  | 7.216
915 | 1985-01-06 | S | 26 | 0.78 | 25.22 | 7.687 |  |  |  | 431.133 | 423.446 |  | 7.243
915 | 1985-01-13 | S | 26 | 0.74 | 25.26 | 7.699 |  |  |  | 431.133 | 423.434 |  | 7.255
915 | 1985-01-29 | S | 26 | 0.64 | 25.36 | 7.73 |  |  |  | 431.133 | 423.403 |  | 7.286
915 | 1985-02-03 | S | 26 | 0.65 | 25.35 | 7.727 |  |  |  | 431.133 | 423.406 |  | 7.283
915 | 1985-02-10 | S | 26 | 0.65 | 25.35 | 7.727 |  |  |  | 431.133 | 423.406 |  | 7.283
915 | 1985-02-17 | S | 26 | 0.58 | 25.42 | 7.748 |  |  |  | 431.133 | 423.385 |  | 7.304
915 | 1985-02-24 | S | 26 | 0.51 | 25.49 | 7.769 |  |  |  | 431.133 | 423.364 |  | 7.325
915 | 1985-03-03 | S | 26 | 0.49 | 25.51 | 7.776 |  |  |  | 431.133 | 423.358 |  | 7.332
915 | 1985-03-10 | S | 26 | 0.48 | 25.52 | 7.779 |  |  |  | 431.133 | 423.355 |  | 7.335
915 | 1985-03-17 | S | 26 | 0.42 | 25.58 | 7.797 |  |  |  | 431.133 | 423.336 |  | 7.353
915 | 1985-03-24 | S | 26 | 0.57 | 25.43 | 7.751 |  |  |  | 431.133 | 423.382 |  | 7.307
915 | 1985-03-31 | S | 26 | 0.59 | 25.41 | 7.745 |  |  |  | 431.133 | 423.388 |  | 7.301
915 | 1985-04-07 | S | 26 | 0.64 | 25.36 | 7.73 |  |  |  | 431.133 | 423.403 |  | 7.286
915 | 1985-04-14 | S | 26 | 0.64 | 25.36 | 7.73 |  |  |  | 431.133 | 423.403 |  | 7.286
915 | 1985-04-21 | S | 26 | 0.63 | 25.37 | 7.733 |  |  |  | 431.133 | 423.4 |  | 7.289
915 | 1985-04-28 | S | 26 | 0.79 | 25.21 | 7.684 |  |  |  | 431.133 | 423.449 |  | 7.24
915 | 1985-05-05 | S | 26 | 0.95 | 25.05 | 7.635 |  |  |  | 431.133 | 423.498 |  | 7.191
915 | 1985-05-12 | S | 26 | 1.18 | 24.82 | 7.565 |  |  |  | 431.133 | 423.568 |  | 7.121
915 | 1985-05-19 | S | 26 | 1.23 | 24.77 | 7.55 |  |  |  | 431.133 | 423.583 |  | 7.106
915 | 1985-05-26 | S | 26 | 1.3 | 24.7 | 7.529 |  |  |  | 431.133 | 423.605 |  | 7.085
915 | 1985-06-02 | S | 26 | 1.38 | 24.62 | 7.504 |  |  |  | 431.133 | 423.629 |  | 7.06
915 | 1985-06-09 | S | 26 | 1.37 | 24.63 | 7.507 |  |  |  | 431.133 | 423.626 |  | 7.063
915 | 1985-06-16 | S | 26 | 1.35 | 24.65 | 7.513 |  |  |  | 431.133 | 423.62 |  | 7.069
915 | 1985-06-30 | S | 26 | 1.34 | 24.66 | 7.516 |  |  |  | 431.133 | 423.617 |  | 7.072
915 | 1985-07-07 | S | 26 | 1.34 | 24.66 | 7.516 |  |  |  | 431.133 | 423.617 |  | 7.072
915 | 1985-07-14 | S | 26 | 1.33 | 24.67 | 7.52 |  |  |  | 431.133 | 423.614 |  | 7.076
915 | 1985-07-21 | S | 26 | 1.34 | 24.66 | 7.516 |  |  |  | 431.133 | 423.617 |  | 7.072
915 | 1985-07-28 | S | 26 | 1.34 | 24.66 | 7.516 |  |  |  | 431.133 | 423.617 |  | 7.072
915 | 1985-08-04 | S | 26 | 1.3 | 24.7 | 7.529 |  |  |  | 431.133 | 423.605 |  | 7.085
915 | 1985-08-11 | S | 26 | 1.3 | 24.7 | 7.529 |  |  |  | 431.133 | 423.605 |  | 7.085
915 | 1985-08-13 | S | 25 | 0.32 | 24.68 | 7.523 |  |  |  | 431.133 | 423.611 |  | 7.079
915 | 1985-08-18 | S | 26 | 1.26 | 24.74 | 7.541 |  |  |  | 431.133 | 423.592 |  | 7.097
915 | 1985-08-25 | S | 26 | 1.21 | 24.79 | 7.556 |  |  |  | 431.133 | 423.577 |  | 7.112
915 | 1985-09-01 | S | 26 | 1.21 | 24.79 | 7.556 |  |  |  | 431.133 | 423.577 |  | 7.112
915 | 1985-09-08 | S | 26 | 1.17 | 24.83 | 7.568 |  |  |  | 431.133 | 423.565 |  | 7.124
915 | 1985-09-15 | S | 26 | 1.18 | 24.82 | 7.565 |  |  |  | 431.133 | 423.568 |  | 7.121
915 | 1985-09-22 | S | 26 | 1.17 | 24.83 | 7.568 |  |  |  | 431.133 | 423.565 |  | 7.124
915 | 1985-09-27 | S | 26 | 1.12 | 24.88 | 7.584 |  |  |  | 431.133 | 423.55 |  | 7.14
915 | 1985-10-06 | S | 26 | 1.11 | 24.89 | 7.587 |  |  |  | 431.133 | 423.547 |  | 7.143
915 | 1985-10-13 | S | 26 | 1.07 | 24.93 | 7.599 |  |  |  | 431.133 | 423.535 |  | 7.155
915 | 1985-10-20 | S | 26 | 1.07 | 24.93 | 7.599 |  |  |  | 431.133 | 423.535 |  | 7.155
915 | 1985-10-27 | S | 26 | 1.05 | 24.95 | 7.605 |  |  |  | 431.133 | 423.528 |  | 7.161
915 | 1986-01-25 | S | 26 | 0.98 | 25.02 | 7.626 |  |  |  | 431.133 | 423.507 |  | 7.182
915 | 1986-02-02 | S | 26 | 0.94 | 25.06 | 7.638 |  |  |  | 431.133 | 423.495 |  | 7.194
915 | 1986-02-08 | S | 26 | 0.94 | 25.06 | 7.638 |  |  |  | 431.133 | 423.495 |  | 7.194
915 | 1986-02-15 | S | 26 | 0.93 | 25.07 | 7.641 |  |  |  | 431.133 | 423.492 |  | 7.197
915 | 1986-02-22 | S | 26 | 0.93 | 25.07 | 7.641 |  |  |  | 431.133 | 423.492 |  | 7.197
915 | 1986-03-02 | S | 26 | 0.89 | 25.11 | 7.654 |  |  |  | 431.133 | 423.48 |  | 7.21
915 | 1986-03-09 | S | 26 | 0.87 | 25.13 | 7.66 |  |  |  | 431.133 | 423.474 |  | 7.216
915 | 1986-03-16 | S | 26 | 0.84 | 25.16 | 7.669 |  |  |  | 431.133 | 423.464 |  | 7.225
915 | 1986-03-22 | S | 26 | 0.84 | 25.16 | 7.669 |  |  |  | 431.133 | 423.464 |  | 7.225
915 | 1986-03-29 | S | 26 | 1.03 | 24.97 | 7.611 |  |  |  | 431.133 | 423.522 |  | 7.167
915 | 1986-04-05 | S | 26 | 1.07 | 24.93 | 7.599 |  |  |  | 431.133 | 423.535 |  | 7.155
915 | 1986-04-13 | S | 26 | 1.05 | 24.95 | 7.605 |  |  |  | 431.133 | 423.528 |  | 7.161
915 | 1986-04-20 | S | 26 | 1.17 | 24.83 | 7.568 |  |  |  | 431.133 | 423.565 |  | 7.124
915 | 1986-04-27 | S | 26 | 1.23 | 24.77 | 7.55 |  |  |  | 431.133 | 423.583 |  | 7.106
915 | 1986-05-05 | S | 26 | 1.33 | 24.67 | 7.52 |  |  |  | 431.133 | 423.614 |  | 7.076
915 | 1986-05-11 | S | 26 | 1.39 | 24.61 | 7.501 |  |  |  | 431.133 | 423.632 |  | 7.057
915 | 1986-05-19 | S | 26 | 1.46 | 24.54 | 7.48 |  |  |  | 431.133 | 423.653 |  | 7.036
915 | 1986-06-15 | S | 26 | 1.32 | 24.68 | 7.523 |  |  |  | 431.133 | 423.611 |  | 7.079
915 | 1986-06-29 | S | 26 | 1.34 | 24.66 | 7.516 |  |  |  | 431.133 | 423.617 |  | 7.072
915 | 1986-07-09 | S | 26 | 1.29 | 24.71 | 7.532 |  |  |  | 431.133 | 423.602 |  | 7.088
915 | 1986-07-13 | S | 26 | 1.23 | 24.77 | 7.55 |  |  |  | 431.133 | 423.583 |  | 7.106
915 | 1986-07-21 | S | 26 | 1.21 | 24.79 | 7.556 |  |  |  | 431.133 | 423.577 |  | 7.112
915 | 1986-11-03 | S | 26 | 0.98 | 25.02 | 7.626 |  |  |  | 431.133 | 423.507 |  | 7.182
915 | 1986-12-14 | S | 26 | 0.97 | 25.03 | 7.629 |  |  |  | 431.133 | 423.504 |  | 7.185
915 | 1987-01-03 | S | 26 | 0.77 | 25.23 | 7.69 |  |  |  | 431.133 | 423.443 |  | 7.246
915 | 1987-01-11 | S | 26 | 0.75 | 25.25 | 7.696 |  |  |  | 431.133 | 423.437 |  | 7.252
915 | 1989-10-27 | V |  |  | 25.4442 | 7.755 |  |  |  | 431.133 | 423.378 |  | 7.311
915 | 1991-03-11 | V |  |  | 26.0675 | 7.945 |  |  |  | 431.133 | 423.188 |  | 7.501
915 | 1992-03-16 | V |  |  | 25.7099 | 7.836 |  |  |  | 431.133 | 423.3 |  | 7.39
915 | 1992-06-16 | V |  |  | 25.5262 | 7.78 |  |  |  | 431.133 | 423.35 |  | 7.34
915 | 1993-02-10 | V |  |  | 25.372 | 7.733 |  |  |  | 431.133 | 423.4 |  | 7.289
915 | 1993-03-05 | V |  |  | 25.4409 | 7.754 |  |  |  | 431.133 | 423.38 |  | 7.31
915 | 1993-03-16 | V |  |  | 25.4802 | 7.766 |  |  |  | 431.133 | 423.37 |  | 7.322
915 | 1993-03-30 | V |  |  | 25.4146 | 7.746 |  |  |  | 431.133 | 423.39 |  | 7.302
915 | 1993-04-06 | V |  |  | 25.3326 | 7.721 |  |  |  | 431.133 | 423.41 |  | 7.277
915 | 1993-04-16 | V |  |  | 25.2342 | 7.691 |  |  |  | 431.133 | 423.44 |  | 7.247
915 | 1993-05-11 | V |  |  | 25.0865 | 7.646 |  |  |  | 431.133 | 423.49 |  | 7.202
915 | 1993-12-07 | V |  |  | 25.0668 | 7.64 |  |  |  | 431.133 | 423.493 |  | 7.196
915 | 1994-01-07 | V |  |  | 25.162 | 7.669 |  |  |  | 431.133 | 423.464 |  | 7.225
915 | 1994-02-01 | V |  |  | 25.221 | 7.687 |  |  |  | 431.133 | 423.446 |  | 7.243
915 | 1994-03-09 | V |  |  | 25.3162 | 7.716 |  |  |  | 431.133 | 423.417 |  | 7.272
915 | 1994-04-14 | V |  |  | 25.1784 | 7.674 |  |  |  | 431.133 | 423.459 |  | 7.23
915 | 1994-06-03 | V |  |  | 24.9717 | 7.611 |  |  |  | 431.133 | 423.522 |  | 7.167
915 | 1994-07-07 | V |  |  | 24.8962 | 7.588 |  |  |  | 431.133 | 423.545 |  | 7.144
915 | 1994-08-15 | V |  |  | 24.7814 | 7.553 |  |  |  | 431.133 | 423.58 |  | 7.109
915 | 1994-09-12 | V |  |  | 24.8405 | 7.571 |  |  |  | 431.133 | 423.562 |  | 7.127
915 | 1994-10-04 | V |  |  | 24.6108 | 7.501 |  |  |  | 431.133 | 423.632 |  | 7.057
915 | 1994-11-10 | V |  |  | 24.5058 | 7.469 |  |  |  | 431.133 | 423.664 |  | 7.025
915 | 1994-12-08 | V |  |  | 24.4894 | 7.464 |  |  |  | 431.133 | 423.669 |  | 7.02
915 | 1995-01-03 | V |  |  | 24.6075 | 7.5 |  |  |  | 431.133 | 423.633 |  | 7.06
915 | 1995-03-17 | V |  |  | 24.9323 | 7.599 |  |  |  | 431.133 | 423.534 |  | 7.155
915 | 1995-04-28 | V |  |  | 24.7945 | 7.557 |  |  |  | 431.133 | 423.576 |  | 7.113
915 | 1995-06-09 | V |  |  | 24.6042 | 7.499 |  |  |  | 431.133 | 423.634 |  | 7.055
915 | 1995-11-22 | V |  |  | 24.8601 | 7.577 |  |  |  | 431.133 | 423.556 |  | 7.133
915 | 1996-02-06 | V |  |  | 25.8379 | 7.875 |  |  |  | 431.133 | 423.258 |  | 7.431
915 | 1996-03-19 | V |  |  | 25.956 | 7.911 |  |  |  | 431.133 | 423.222 |  | 7.467
915 | 1996-04-29 | V |  |  | 25.4638 | 7.761 |  |  |  | 431.133 | 423.372 |  | 7.317
915 | 1996-05-28 | V |  |  | 24.2499 | 7.391 |  |  |  | 431.133 | 423.742 |  | 6.947
915 | 1996-06-24 | V |  |  | 25.3129 | 7.715 |  |  |  | 431.133 | 423.418 |  | 7.271
915 | 1996-08-09 | V |  |  | 26.1332 | 7.965 |  |  |  | 431.133 | 423.168 |  | 7.521
915 | 1996-09-03 | V |  |  | 24.8634 | 7.578 |  |  |  | 431.133 | 423.555 |  | 7.134
915 | 1996-09-17 | V |  |  | 25.0112 | 7.623 |  |  |  | 431.133 | 423.51 |  | 7.179
915 | 1996-10-21 | V |  |  | 25.0653 | 7.64 |  |  |  | 431.133 | 423.493
915 | 1996-12-20 | V |  |  | 25.833 | 7.874 |  |  |  | 431.133 | 423.259
915 | 1997-02-26 | V |  |  | 26.0135 | 7.929 |  |  |  | 431.133 | 423.204
915 | 1997-05-01 | V |  |  | 24.4631 | 7.456 |  |  |  | 431.133 | 423.677 |  | 7.012
915 | 1997-06-05 | V |  |  | 24.4402 | 7.449 |  |  |  | 431.133 | 423.684 |  | 7.005
915 | 1997-07-14 | V |  |  | 24.3089 | 7.409 |  |  |  | 431.133 | 423.724 |  | 6.965
915 | 1997-09-20 | V |  |  | 25.0012 | 7.62 |  |  |  | 431.133 | 423.513 |  | 7.176
915 | 1997-10-28 | V |  |  | 25.034 | 7.63 |  |  |  | 431.133 | 423.503 |  | 7.186
915 | 1997-11-20 | V |  |  | 25.1062 | 7.652 |  |  |  | 431.133 | 423.481 |  | 7.208
915 | 1997-12-12 | V |  |  | 24.6764 | 7.521 |  |  |  | 431.133 | 423.612 |  | 7.077
915 | 1998-01-22 | V |  |  | 25.3195 | 7.717 |  |  |  | 431.133 | 423.416 |  | 7.273
915 | 1998-02-19 | V |  |  | 25.3917 | 7.739 |  |  |  | 431.133 | 423.394 |  | 7.295
915 | 1998-03-17 | V |  |  | 25.3359 | 7.722 |  |  |  | 431.133 | 423.411 |  | 7.278
915 | 1998-04-15 | V |  |  | 25.2932 | 7.709 |  |  |  | 431.133 | 423.424 |  | 7.265
915 | 1998-06-10 | V |  |  | 24.6567 | 7.515 |  |  |  | 431.133 | 423.618 |  | 7.071
915 | 1998-07-25 | V |  |  | 24.7814 | 7.553 |  |  |  | 431.133 | 423.58 |  | 7.109
915 | 1998-09-22 | V |  |  | 25.7198 | 7.839 |  |  |  | 431.133 | 423.294 |  | 7.395
915 | 1998-10-14 | V |  |  | 25.2014 | 7.681 |  |  |  | 431.133 | 423.452 |  | 7.237
915 | 1998-12-31 | V |  |  | 25.2079 | 7.683 |  |  |  | 431.133 | 423.45
915 | 1999-01-25 | V |  |  | 25.2998 | 7.711 |  |  |  | 431.133 | 423.422
915 | 1999-02-25 | V |  |  | 25.4081 | 7.744 |  |  |  | 431.133 | 423.389
915 | 1999-03-16 | V |  |  | 25.4573 | 7.759 |  |  |  | 431.133 | 423.374
915 | 1999-04-27 | V |  |  | 24.1383 | 7.357 |  |  |  | 431.133 | 423.776
915 | 1999-05-19 | V |  |  | 24.4139 | 7.441 |  |  |  | 431.133 | 423.692 |  | 6.997
915 | 1999-06-17 | V |  |  | 23.9907 | 7.312 |  |  |  | 431.133 | 423.821 |  | 6.868
915 | 1999-07-30 | V |  |  | 23.9546 | 7.301 |  |  |  | 431.133 | 423.832 |  | 6.857
915 | 1999-08-27 | V |  |  | 23.9743 | 7.307 |  |  |  | 431.133 | 423.826 |  | 6.863
915 | 1999-10-25 | V |  |  | 24.1186 | 7.351 |  |  |  | 431.133 | 423.782 |  | 6.907
915 | 1999-11-22 | V |  |  | 24.2991 | 7.406 |  |  |  | 431.133 | 423.727 |  | 6.962
915 | 1999-12-27 | V |  |  | 24.5091 | 7.47 |  |  |  | 431.133 | 423.663 |  | 7.026
915 | 2000-01-28 | V |  |  | 24.53 | 7.4764 |  |  |  | 431.133 | 423.6566 |  | 7.0324
915 | 2000-03-02 | V |  |  | 24.81 | 7.5617 |  |  |  | 431.133 | 423.5713 |  | 7.1177
915 | 2000-03-27 | V |  |  | 24.82 | 7.5648 |  |  |  | 431.133 | 423.5682 |  | 7.1208
915 | 2000-04-24 | V |  |  | 24.75 | 7.5434 |  |  |  | 431.133 | 423.5896 |  | 7.0994
915 | 2000-05-23 | V |  |  | 24.82 | 7.5648 |  |  |  | 431.133 | 423.5682 |  | 7.1208
915 | 2000-06-29 | V |  |  | 24.71 | 7.5312 |  |  |  | 431.133 | 423.6018 |  | 7.0872
915 | 2000-07-25 | V |  |  | 24.9 | 7.5891 |  |  |  | 431.133 | 423.5439 |  | 7.1451
915 | 2000-08-22 | V |  |  | 24.94 | 7.603 |  |  |  | 431.133 | 423.53 |  | 7.159
915 | 2000-09-18 | V |  |  | 24.98 | 7.614 |  |  |  | 431.133 | 423.519 |  | 7.17
915 | 2000-10-23 | V |  |  | 24.88 | 7.583 |  |  |  | 431.133 | 423.55 |  | 7.139
915 | 2000-11-29 | V |  |  | 24.48 | 7.462 |  |  |  | 431.133 | 423.671 |  | 7.018
915 | 2000-12-28 | V |  |  | 24.45 | 7.452 |  |  |  | 431.133 | 423.681 |  | 7.008
915 | 2001-01-23 | V |  |  | 24.36 | 7.425 |  |  |  | 431.133 | 423.708 |  | 6.981
915 | 2001-02-19 | V |  |  | 24.7 | 7.529 |  |  |  | 431.133 | 423.604 |  | 7.085
915 | 2001-03-15 | V |  |  | 24.79 | 7.556 |  |  |  | 431.133 | 423.577 |  | 7.112
915 | 2001-04-30 | V |  |  | 24.42 | 7.443 |  |  |  | 431.133 | 423.69 |  | 6.999
915 | 2001-05-30 | V |  |  | 23.67 | 7.215 |  |  |  | 431.133 | 423.918 |  | 6.771
915 | 2001-06-21 | V |  |  | 23.55 | 7.178 |  |  |  | 431.133 | 423.955 |  | 6.734
915 | 2001-07-30 | V |  |  | 24.04 | 7.327 |  |  |  | 431.133 | 423.806 |  | 6.883
915 | 2001-08-27 | V |  |  | 24.23 | 7.385 |  |  |  | 431.133 | 423.748 |  | 6.941
915 | 2001-09-25 | V |  |  | 24.4 | 7.437 |  |  |  | 431.133 | 423.696 |  | 6.993
915 | 2001-10-29 | V |  |  | 24.5 | 7.468 |  |  |  | 431.133 | 423.665 |  | 7.024
915 | 2001-11-28 | V |  |  | 24.57 | 7.489 |  |  |  | 431.133 | 423.644 |  | 7.045
915 | 2001-12-19 | V |  |  | 24.63 | 7.507 |  |  |  | 431.133 | 423.626 |  | 7.063
915 | 2002-01-25 | V |  |  | 24.69 | 7.526 |  |  |  | 431.133 | 423.607 |  | 7.082
915 | 2002-02-27 | V |  |  | 24.9 | 7.59 |  |  |  | 431.133 | 423.543 |  | 7.146
915 | 2002-03-22 | V |  |  | 24.96 | 7.608 |  |  |  | 431.133 | 423.525 |  | 7.164
915 | 2002-04-29 | V |  |  | 24.84 | 7.571 |  |  |  | 431.133 | 423.562 |  | 7.127
915 | 2002-05-22 | V |  |  | 24.78 | 7.553 |  |  |  | 431.133 | 423.58 |  | 7.109
915 | 2002-06-26 | V |  |  | 24.64 | 7.51 |  |  |  | 431.133 | 423.623 |  | 7.066
915 | 2002-08-01 | V |  |  | 24.5 | 7.468 |  |  |  | 431.133 | 423.665 |  | 7.024
915 | 2002-08-26 | V |  |  | 24.64 | 7.51 |  |  |  | 431.133 | 423.623 |  | 7.066
915 | 2002-09-25 | V |  |  | 24.83 | 7.5682 |  |  |  | 431.133 | 423.5648 |  | 7.1242
915 | 2002-10-17 | V |  |  | 24.87 | 7.5804 |  |  |  | 431.133 | 423.5526 |  | 7.1364
915 | 2002-11-21 | V |  |  | 24.92 | 7.5956 |  |  |  | 431.133 | 423.5374 |  | 7.1516
915 | 2002-12-20 | V |  |  | 25.01 | 7.623 |  |  |  | 431.133 | 423.51 |  | 7.179
915 | 2003-01-30 | V |  |  | 25.18 | 7.6749 |  |  |  | 431.133 | 423.4581 |  | 7.2309
915 | 2003-02-27 | V |  |  | 25.21 | 7.684 |  |  |  | 431.133 | 423.449 |  | 7.24
915 | 2003-03-26 | V |  |  | 25.24 | 7.6932 |  |  |  | 431.133 | 423.4398 |  | 7.2492
915 | 2003-04-28 | V |  |  | 25.18 | 7.6749 |  |  |  | 431.133 | 423.4581 |  | 7.2309
915 | 2003-05-20 | V |  |  | 25.18 | 7.6749 |  |  |  | 431.133 | 423.4581 |  | 7.2309
915 | 2003-06-30 | V |  |  | 25.08 | 7.6444 |  |  |  | 431.133 | 423.4886 |  | 7.2004
915 | 2003-07-29 | V |  |  | 25.06 | 7.6383 |  |  |  | 431.133 | 423.4947 |  | 7.1943
915 | 2003-08-27 | V |  |  | 25.26 | 7.6992 |  |  |  | 431.133 | 423.4338 |  | 7.2552
915 | 2003-09-24 | V |  |  | 25.33 | 7.7206 |  |  |  | 431.133 | 423.4124 |  | 7.2766
915 | 2003-10-30 | V |  |  | 25.29 | 7.7084 |  |  |  | 431.133 | 423.4246 |  | 7.2644
915 | 2003-11-26 | V |  |  | 25.26 | 7.6992 |  |  |  | 431.133 | 423.4338 |  | 7.2552
915 | 2003-12-23 | V |  |  | 25.2 | 7.681 |  |  |  | 431.133 | 423.452 |  | 7.237
915 | 2004-01-22 | V |  |  | 25.25 | 7.6962 |  |  |  | 431.133 | 423.4368 |  | 7.2522
915 | 2004-03-01 | V |  |  | 25.3 | 7.7114 |  |  |  | 431.133 | 423.4216 |  | 7.2674
915 | 2004-04-02 | V |  |  | 25.26 | 7.6992 |  |  |  | 431.133 | 423.4338 |  | 7.2552
915 | 2004-04-28 | S |  |  | 25.33 | 7.7206 |  |  | ck w/steel tape | 431.133 | 423.4124 |  | 7.2766
915 | 2004-05-24 | S |  |  | 25.35 | 7.7267 |  |  | steel tape | 431.133 | 423.4063 |  | 7.2827
915 | 2004-06-24 | S |  |  | 25.45 | 7.7572 |  |  | steel tape | 431.133 | 423.3758 |  | 7.3132
915 | 2004-07-23 | S |  |  | 25.54 | 7.7846 |  |  | steel tape | 431.133 | 423.3484 |  | 7.3406
915 | 2004-08-17 | S |  |  | 25.61 | 7.8059 |  |  | steel tape | 431.133 | 423.3271 |  | 7.3619
915 | 2004-09-20 | S |  |  | 25.71 | 7.8364 |  |  | steel tape | 431.133 | 423.2966 |  | 7.3924
915 | 2004-11-01 | S |  |  | 25.21 | 7.684 |  |  | steel tape | 431.133 | 423.449 |  | 7.24
915 | 2004-11-29 | S |  |  | 24.98 | 7.6139 |  |  | steel tape | 431.133 | 423.5191 |  | 7.1699
915 | 2004-12-20 | S |  |  | 25.07 | 7.6413 |  |  | steel tape | 431.133 | 423.4917 |  | 7.1973
915 | 2005-01-25 | S |  |  | 25.18 | 7.6749 |  |  | steel tape | 431.133 | 423.4581 |  | 7.2309
915 | 2005-03-02 | S |  |  | 25.32 | 7.7175 |  |  | steel tape | 431.133 | 423.4155 |  | 7.2735
915 | 2005-03-29 | S |  |  | 25.35 | 7.7267 |  |  | steel tape | 431.133 | 423.4063 |  | 7.2827
915 | 2005-04-25 | S |  |  | 25.14 | 7.6627 |  |  | steel tape | 431.133 | 423.4703 |  | 7.2187
915 | 2005-05-24 | S |  |  | 25.09 | 7.6474 |  |  | steel tape | 431.133 | 423.4856 |  | 7.2034
915 | 2005-06-23 | S |  |  | 24.37 | 7.428 |  |  | steel tape | 431.133 | 423.705 |  | 6.984
915 | 2005-07-25 | V |  |  | 24.5 | 7.4676 |  |  | Etape w/-.03 corr. | 431.133 | 423.6654 |  | 7.0236
915 | 2005-08-22 | S |  |  | 24.84 | 7.5712 |  |  | steel tape | 431.133 | 423.5618 |  | 7.1272
915 | 2005-09-23 | S |  |  | 25 | 7.62 |  |  | steel tape | 431.133 | 423.513 |  | 7.176
915 | 2005-10-24 | S |  |  | 25.07 | 7.6413 |  |  | steel tape | 431.133 | 423.4917 |  | 7.1973
915 | 2005-11-21 | S |  |  | 25.09 | 7.6474 |  |  | steel tape | 431.133 | 423.4856 |  | 7.2034
915 | 2005-12-21 | V |  |  | 25.16 | 7.6688 |  |  | Etape w/-.04 corr. | 431.133 | 423.4642 |  | 7.2248
915 | 2006-01-26 | S |  |  | 25.23 | 7.6901 |  |  | steel tape | 431.133 | 423.4429 |  | 7.2461
915 | 2006-02-28 | S |  |  | 25.34 | 7.7236 |  |  | steel tape | 431.133 | 423.4094 |  | 7.2796
915 | 2006-03-27 | S |  |  | 25.34 | 7.7236 |  |  | steel tape | 431.133 | 423.4094 |  | 7.2796
915 | 2006-04-28 | S |  |  | 24.84 | 7.5712 |  |  | steel tape | 431.133 | 423.5618 |  | 7.1272
915 | 2006-05-19 | S |  |  | 24.74 | 7.5408 |  |  | steel tape | 431.133 | 423.5922 |  | 7.0968
915 | 2006-06-27 | S |  |  | 24.89 | 7.5865 |  |  | steel tape | 431.133 | 423.5465 |  | 7.1425
915 | 2006-07-27 | S |  |  | 25.14 | 7.6627 |  |  | steel tape | 431.133 | 423.4703 |  | 7.2187
915 | 2006-08-29 | S |  |  | 25.41 | 7.745 |  |  | steel tape | 431.133 | 423.388 |  | 7.301
915 | 2006-09-26 | S |  |  | 25.49 | 7.7694 |  |  | steel tape | 431.133 | 423.3636 |  | 7.3254
915 | 2006-10-24 | V |  |  | 25.47 | 7.7633 |  |  | Etape w/-.03 corr. | 431.133 | 423.3697 |  | 7.3193
915 | 2006-11-29 | V |  |  | 25.55 | 7.7876 |  |  | Etape w/-.03 corr. | 431.133 | 423.3454 |  | 7.3436
915 | 2006-12-26 | S |  |  | 25.6 | 7.8029 |  |  | steel tape | 431.133 | 423.3301 |  | 7.3589
915 | 2007-02-01 | V |  |  | 25.69 | 7.8303 |  |  | Etape w/-.03 corr. | 431.133 | 423.3027 |  | 7.3863
915 | 2007-02-23 | V |  |  | 25.77 | 7.8547 |  |  | Etape w/-.03 corr. | 431.133 | 423.2783 |  | 7.4107
915 | 2007-03-26 | S |  |  | 25.67 | 7.8242 |  |  | steel tape | 431.133 | 423.3088 |  | 7.3802
915 | 2007-04-26 | S |  |  | 25.42 | 7.748 |  |  | steel tape | 431.133 | 423.385 |  | 7.304
915 | 2007-05-18 | S |  |  | 25.25 | 7.6962 |  |  | steel tape | 431.133 | 423.4368 |  | 7.2522
915 | 2007-06-25 | S |  |  | 25.13 | 7.6596 |  |  | steel tape | 431.133 | 423.4734 |  | 7.2156
915 | 2007-08-23 | S |  |  | 25.5 | 7.7724 |  |  | steel tape | 431.133 | 423.3606 |  | 7.3284
915 | 2007-10-01 | S |  |  | 25.52 | 7.7785 |  |  | steel tape | 431.133 | 423.3545 |  | 7.3345
915 | 2007-10-18 | V |  |  | 25.39 | 7.7389 |  |  | Etape w/-.02 corr. | 431.133 | 423.3941 |  | 7.2949
915 | 2007-11-27 | V |  |  | 25.2 | 7.681 |  |  | Etape w/-.02 corr. | 431.133 | 423.452 |  | 7.237
915 | 2007-12-27 | V |  |  | 25.26 | 7.6992 |  |  | Etape w/-.01 corr. | 431.133 | 423.4338 |  | 7.2552
915 | 2008-01-25 | V |  |  | 25.39 | 7.7389 |  |  | Etape w/-.01 corr. | 431.133 | 423.3941 |  | 7.2949
915 | 2008-02-29 | V |  |  | 25.57 | 7.7937 |  |  | Etape w/-.03 corr. | 431.133 | 423.3393 |  | 7.3497
915 | 2008-03-29 | V |  |  | 25.65 | 7.8181 |  |  | Etape w/-.02 corr. | 431.133 | 423.3149 |  | 7.3741
915 | 2008-04-25 | V |  |  | 25.43 | 7.7511 |  |  | Etape w/-.02 corr. | 431.133 | 423.3819 |  | 7.3071
915 | 2008-05-12 | V |  |  | 25.13 | 7.6596 |  |  | Etape w/-.01 corr. | 431.133 | 423.4734 |  | 7.2156
915 | 2008-08-14 | V |  |  | 25 | 7.62 |  |  | Etape w/-.03 corr. | 431.133 | 423.513 |  | 7.176
915 | 2008-10-04 | V |  |  | 25.01 | 7.623 |  |  | Etape w/-.00 corr. | 431.133 | 423.51 |  | 7.179
915 | 2008-11-15 | V |  |  | 24.69 | 7.5255 |  |  | Etape w/-.01 corr. | 431.133 | 423.6075 |  | 7.0815
915 | 2008-12-13 | V |  |  | 24.65 | 7.5133 |  |  | Etape w/-.01 corr. | 431.133 | 423.6197 |  | 7.0693
915 | 2009-01-20 | S | 25 | 0.24 | 24.76 | 7.5468 |  |  | steel tape | 431.133 | 423.5862 |  | 7.1028
915 | 2009-02-22 | V |  |  | 24.92 | 7.5956 |  |  | Etape w/-1.01 corr. | 431.133 | 423.5374 |  | 7.1516
915 | 2009-03-26 | V |  |  | 24.66 | 7.5164 |  |  | Etape w/-1.01 corr. | 431.133 | 423.6166 |  | 7.0724
915 | 2009-04-25 | V |  |  | 24.38 | 7.431 |  |  | Etape w/-1.01 corr. | 431.133 | 423.702 |  | 6.987
915 | 2009-06-02 | V |  |  | 24.11 | 7.3487 |  |  | Etape w/-1.01 corr. | 431.133 | 423.7843 |  | 6.9047
915 | 2009-07-10 | V |  |  | 24.17 | 7.367 |  |  | Etape w/-1.00 corr. | 431.133 | 423.766 |  | 6.923
915 | 2009-08-20 | V |  |  | 24.73 | 7.5377 |  |  | Etape w/-1.00 corr. | 431.133 | 423.5953 |  | 7.0937
915 | 2009-09-18 | V |  |  | 24.94 | 7.6017 |  |  | Etape w/-1.00 corr. | 431.133 | 423.5313 |  | 7.1577
915 | 2009-10-16 | V |  |  | 25.13 | 7.6596 |  |  | Etape w/-1.01 corr. | 431.133 | 423.4734 |  | 7.2156
915 | 2009-11-11 | V |  |  | 25.09 | 7.6474 |  |  | Etape w/-1.00 corr. | 431.133 | 423.4856 |  | 7.2034
915 | 2009-12-15 | V |  |  | 25.22 | 7.6871 |  |  | Etape w/-1.01 corr. | 431.133 | 423.4459 |  | 7.2431
915 | 2010-01-13 | V |  |  | 25.37 | 7.7328 |  |  | Etape | 431.133 | 423.4002 |  | 7.2888
915 | 2010-02-12 | V |  |  | 25.42 | 7.748 |  |  | Etape | 431.133 | 423.385 |  | 7.304
915 | 2010-03-10 | V |  |  | 25.5 | 7.7724 |  |  | Etape w/-1.02 corr. | 431.133 | 423.3606 |  | 7.3284
915 | 2010-04-06 | V |  |  | 25.29 | 7.7084 |  |  | Etape w/-1.00 corr. | 431.133 | 423.4246 |  | 7.2644
915 | 2010-05-04 | V |  |  | 25.27 | 7.7023 |  |  | Etape w/-1.00 corr. | 431.133 | 423.4307 |  | 7.2583
915 | 2010-06-02 | V |  |  | 24.97 | 7.6109 |  |  | Etape w/-1.00 corr. | 431.133 | 423.5221 |  | 7.1669
915 | 2010-07-25 | V |  |  | 24.87 | 7.5804 |  |  | Etape w/-1.00 corr. | 431.133 | 423.5526 |  | 7.1364
915 | 2010-08-27 | V |  |  | 24.5 | 7.4676 |  |  | Etape w/-1.00 corr. | 431.133 | 423.6654 |  | 7.0236
915 | 2010-09-20 | V |  |  | 24.15 | 7.3609 |  |  | Etape w/-1.00 corr. | 431.133 | 423.7721 |  | 6.9169
915 | 2010-11-04 | V |  |  | 23.91 | 7.2878 |  |  | Etape w/-1.00 corr. | 431.133 | 423.8452 |  | 6.8438
916 | 1983-03-29 | S | 17 | 0.49 | 16.51 | 5.032 |  |  |  |  | 423.586 |  | 4.322
916 | 1983-05-25 | V |  |  | 16.84 | 5.133 |  |  |  |  | 423.485 |  | 4.423
916 | 1983-06-01 | S | 20 | 3.165 | 16.835 | 5.131 |  |  |  |  | 423.487 |  | 4.421
916 | 1983-06-06 | S | 17 | 0.18 | 16.82 | 5.127 |  |  |  |  | 423.491 |  | 4.417
916 | 1983-06-16 | S | 17 | 0.21 | 16.79 | 5.118 |  |  |  |  | 423.5 |  | 4.408
916 | 1983-06-21 | S | 17 | 0.25 | 16.75 | 5.105 |  |  |  |  | 423.513 |  | 4.395
916 | 1983-07-12 | S | 17.5 | 1.03 | 16.47 | 5.02 |  |  |  |  | 423.598 |  | 4.31
916 | 1983-07-22 | S | 18 | 1.52 | 16.48 | 5.023 |  |  |  |  | 423.595 |  | 4.313
916 | 1983-09-07 | S | 18 | 1.39 | 16.61 | 5.063 |  |  |  |  | 423.555 |  | 4.353
916 | 1983-10-21 | S | 19 | 2.37 | 16.63 | 5.069 |  |  |  |  | 423.549 |  | 4.359
916 | 1984-02-27 | S | 19 | 1.95 | 17.05 | 5.197 |  |  |  |  | 423.421 |  | 4.487
916 | 1984-04-06 | S | 21 | 4.4 | 16.6 | 5.06 |  |  |  |  | 423.558 |  | 4.35
916 | 1984-04-13 | S | 17 | 0.08 | 16.92 | 5.157 |  |  |  |  | 423.461 |  | 4.447
916 | 1984-04-27 | S | 17 | 0.14 | 16.86 | 5.139 |  |  |  |  | 423.479 |  | 4.429
916 | 1984-05-04 | S | 21 | 4.26 | 16.74 | 5.102 |  |  |  |  | 423.516 |  | 4.392
916 | 1984-05-28 | S | 21 | 4.25 | 16.75 | 5.105 |  |  |  |  | 423.513 |  | 4.395
916 | 1984-06-06 | S | 21 | 4.29 | 16.71 | 5.093 |  |  |  |  | 423.525 |  | 4.383
916 | 1984-06-15 | S | 21 | 4.62 | 16.38 | 4.993 |  |  |  |  | 423.625 |  | 4.283
916 | 1984-06-21 | S | 17 | 0.8 | 16.2 | 4.938 |  |  |  |  | 423.68 |  | 4.228
916 | 1984-06-28 | S | 17 | 0.82 | 16.18 | 4.932 |  |  |  |  | 423.686 |  | 4.222
916 | 1984-07-06 | S | 17 | 0.78 | 16.22 | 4.944 |  |  |  |  | 423.674 |  | 4.234
916 | 1984-07-18 | S | 17 | 0.65 | 16.35 | 4.984 |  |  |  |  | 423.634 |  | 4.274
916 | 1984-07-25 | S | 18 | 1.54 | 16.46 | 5.017 |  |  |  |  | 423.601 |  | 4.307
916 | 1984-08-03 | S | 17 | 0.47 | 16.53 | 5.038 |  |  |  |  | 423.58 |  | 4.328
916 | 1984-08-10 | S | 17 | 0.42 | 16.58 | 5.054 |  |  |  |  | 423.564 |  | 4.344
916 | 1984-08-17 | S | 17 | 0.37 | 16.63 | 5.069 |  |  |  |  | 423.549 |  | 4.359
916 | 1984-08-23 | S | 17 | 0.36 | 16.64 | 5.072 |  |  |  |  | 423.546 |  | 4.362
916 | 1984-09-09 | S | 20 | 3.28 | 16.72 | 5.096 |  |  |  |  | 423.522 |  | 4.386
916 | 1984-09-20 | S | 17 | 0.15 | 16.85 | 5.136 |  |  |  |  | 423.482 |  | 4.426
916 | 1984-10-31 | S | 17 | 0.49 | 16.51 | 5.032 |  |  |  |  | 423.586 |  | 4.322
916 | 1984-11-07 | S | 17 | 0.51 | 16.49 | 5.026 |  |  |  |  | 423.592 |  | 4.316
916 | 1984-11-16 | S | 17 | 0.49 | 16.51 | 5.032 |  |  |  |  | 423.586 |  | 4.322
916 | 1984-11-21 | S | 17 | 0.47 | 16.53 | 5.038 |  |  |  |  | 423.58 |  | 4.328
916 | 1984-11-30 | S | 17 | 0.43 | 16.57 | 5.051 |  |  |  |  | 423.567 |  | 4.341
916 | 1984-12-05 | S | 17 | 0.38 | 16.62 | 5.066 |  |  |  |  | 423.552 |  | 4.356
916 | 1984-12-13 | S | 17 | 0.35 | 16.65 | 5.075 |  |  |  |  | 423.543 |  | 4.365
916 | 1984-12-23 | S | 17 | 0.27 | 16.73 | 5.099 |  |  |  |  | 423.519 |  | 4.389
916 | 1984-12-30 | S | 17 | 0.23 | 16.77 | 5.112 |  |  |  |  | 423.506 |  | 4.402
916 | 1985-01-06 | S | 17 | 0.2 | 16.8 | 5.121 |  |  |  |  | 423.497 |  | 4.411
916 | 1985-01-13 | S | 17 | 0.18 | 16.82 | 5.127 |  |  |  |  | 423.491 |  | 4.417
916 | 1985-01-29 | S | 17 | 0.09 | 16.91 | 5.154 |  |  |  |  | 423.464 |  | 4.444
916 | 1985-02-03 | S | 17 | 0.04 | 16.96 | 5.169 |  |  |  |  | 423.449 |  | 4.459
916 | 1985-02-10 | S | 17 | 0.03 | 16.97 | 5.173 |  |  |  |  | 423.446 |  | 4.463
916 | 1985-02-17 | S | 18 | 1.02 | 16.98 | 5.176 |  |  |  |  | 423.442 |  | 4.466
916 | 1985-02-24 | S | 18 | 1.02 | 16.98 | 5.176 |  |  |  |  | 423.442 |  | 4.466
916 | 1985-03-03 | S | 18 | 1 | 17 | 5.182 |  |  |  |  | 423.436 |  | 4.472
916 | 1985-03-10 | S | 18 | 0.97 | 17.03 | 5.191 |  |  |  |  | 423.427 |  | 4.481
916 | 1985-03-17 | S | 18 | 1.03 | 16.97 | 5.173 |  |  |  |  | 423.446 |  | 4.463
916 | 1985-03-24 | S | 18 | 1.03 | 16.97 | 5.173 |  |  |  |  | 423.446 |  | 4.463
916 | 1985-03-31 | S | 18 | 1.05 | 16.95 | 5.166 |  |  |  |  | 423.452 |  | 4.456
916 | 1985-04-07 | S | 18 | 1.09 | 16.91 | 5.154 |  |  |  |  | 423.464 |  | 4.444
916 | 1985-04-14 | S | 18 | 1.09 | 16.91 | 5.154 |  |  |  |  | 423.464 |  | 4.444
916 | 1985-04-21 | S | 18 | 1.09 | 16.91 | 5.154 |  |  |  |  | 423.464 |  | 4.444
916 | 1985-04-28 | S | 18 | 1.25 | 16.75 | 5.105 |  |  |  |  | 423.513 |  | 4.395
916 | 1985-05-05 | S | 18 | 1.44 | 16.56 | 5.048 |  |  |  |  | 423.57 |  | 4.338
916 | 1985-05-12 | S | 17 | 0.66 | 16.34 | 4.98 |  |  |  |  | 423.638 |  | 4.27
916 | 1985-05-19 | S | 17 | 0.74 | 16.26 | 4.956 |  |  |  |  | 423.662 |  | 4.246
916 | 1985-05-26 | S | 17 | 0.79 | 16.21 | 4.941 |  |  |  |  | 423.677 |  | 4.231
916 | 1985-06-02 | S | 17 | 0.84 | 16.16 | 4.926 |  |  |  |  | 423.692 |  | 4.216
916 | 1985-06-09 | S | 17 | 0.85 | 16.15 | 4.923 |  |  |  |  | 423.695 |  | 4.213
916 | 1985-06-16 | S | 17 | 0.84 | 16.16 | 4.926 |  |  |  |  | 423.692 |  | 4.216
916 | 1985-06-30 | S | 17 | 0.9 | 16.1 | 4.907 |  |  |  |  | 423.711 |  | 4.197
916 | 1985-07-07 | S | 17 | 0.88 | 16.12 | 4.913 |  |  |  |  | 423.705 |  | 4.203
916 | 1985-07-14 | S | 17 | 0.79 | 16.21 | 4.941 |  |  |  |  | 423.677 |  | 4.231
916 | 1985-07-21 | S | 17 | 0.81 | 16.19 | 4.935 |  |  |  |  | 423.683 |  | 4.225
916 | 1985-07-28 | S | 17 | 0.85 | 16.15 | 4.923 |  |  |  |  | 423.695 |  | 4.213
916 | 1985-08-04 | S | 17 | 0.87 | 16.13 | 4.916 |  |  |  |  | 423.702 |  | 4.206
916 | 1985-08-11 | S | 17 | 0.89 | 16.11 | 4.91 |  |  |  |  | 423.708 |  | 4.2
916 | 1985-08-13 | S | 17 | 0.82 | 16.18 | 4.932 |  |  |  |  | 423.686 |  | 4.222
916 | 1985-08-18 | S | 17 | 0.84 | 16.16 | 4.926 |  |  |  |  | 423.692 |  | 4.216
916 | 1985-08-25 | S | 17 | 0.8 | 16.2 | 4.938 |  |  |  |  | 423.68 |  | 4.228
916 | 1985-09-01 | S | 17 | 0.76 | 16.24 | 4.95 |  |  |  |  | 423.668 |  | 4.24
916 | 1985-09-08 | S | 17 | 0.75 | 16.25 | 4.953 |  |  |  |  | 423.665 |  | 4.243
916 | 1985-09-15 | S | 17 | 0.76 | 16.24 | 4.95 |  |  |  |  | 423.668 |  | 4.24
916 | 1985-09-22 | S | 17 | 0.71 | 16.29 | 4.965 |  |  |  |  | 423.653 |  | 4.255
916 | 1985-09-29 | S | 17 | 0.67 | 16.33 | 4.977 |  |  |  |  | 423.641 |  | 4.267
916 | 1985-10-06 | S | 17 | 0.69 | 16.31 | 4.971 |  |  |  |  | 423.647 |  | 4.261
916 | 1985-10-13 | S | 17 | 0.6 | 16.4 | 4.999 |  |  |  |  | 423.619 |  | 4.289
916 | 1985-10-20 | S | 17 | 0.6 | 16.4 | 4.999 |  |  |  |  | 423.619 |  | 4.289
916 | 1985-10-27 | S | 17 | 0.57 | 16.43 | 5.008 |  |  |  |  | 423.61 |  | 4.298
916 | 1986-01-25 | S | 17 | 0.4 | 16.6 | 5.06 |  |  |  |  | 423.558 |  | 4.35
916 | 1986-02-02 | S | 17 | 0.39 | 16.61 | 5.063 |  |  |  |  | 423.555 |  | 4.353
916 | 1986-02-08 | S | 17 | 0.37 | 16.63 | 5.069 |  |  |  |  | 423.549 |  | 4.359
916 | 1986-02-15 | S | 17 | 0.33 | 16.67 | 5.081 |  |  |  |  | 423.537 |  | 4.371
916 | 1986-02-22 | S | 17 | 0.3 | 16.7 | 5.09 |  |  |  |  | 423.528 |  | 4.38
916 | 1986-03-02 | S | 17 | 0.32 | 16.68 | 5.084 |  |  |  |  | 423.534 |  | 4.374
916 | 1986-03-09 | S | 17 | 0.28 | 16.72 | 5.096 |  |  |  |  | 423.522 |  | 4.386
916 | 1986-03-16 | S | 17 | 0.24 | 16.76 | 5.109 |  |  |  |  | 423.51 |  | 4.399
916 | 1986-03-22 | S | 17 | 0.21 | 16.79 | 5.118 |  |  |  |  | 423.5 |  | 4.408
916 | 1986-03-29 | S | 17 | 0.49 | 16.51 | 5.032 |  |  |  |  | 423.586 |  | 4.322
916 | 1986-04-05 | S | 17 | 0.5 | 16.5 | 5.029 |  |  |  |  | 423.589 |  | 4.319
916 | 1986-04-13 | S | 17 | 0.55 | 16.45 | 5.014 |  |  |  |  | 423.604 |  | 4.304
916 | 1986-04-20 | S | 17 | 0.6 | 16.4 | 4.999 |  |  |  |  | 423.619 |  | 4.289
916 | 1986-04-27 | S | 17 | 0.65 | 16.35 | 4.984 |  |  |  |  | 423.634 |  | 4.274
916 | 1986-05-05 | S | 17 | 0.76 | 16.24 | 4.95 |  |  |  |  | 423.668 |  | 4.24
916 | 1986-05-11 | S | 17 | 0.88 | 16.12 | 4.913 |  |  |  |  | 423.705 |  | 4.203
916 | 1986-05-19 | S | 17 | 0.89 | 16.11 | 4.91 |  |  |  |  | 423.708 |  | 4.2
916 | 1986-06-15 | S | 17 | 0.84 | 16.16 | 4.926 |  |  | Data Set: Ken |  | 423.692 |  | 4.216
916 | 1986-06-29 | S | 17 | 0.85 | 16.15 | 4.923 |  |  |  |  | 423.695 |  | 4.213
916 | 1986-07-09 | S | 17 | 0.77 | 16.23 | 4.947 |  |  |  |  | 423.671 |  | 4.237
916 | 1986-07-13 | S | 17 | 0.67 | 16.33 | 4.977 |  |  |  |  | 423.641 |  | 4.267
916 | 1986-07-21 | S | 17 | 0.65 | 16.35 | 4.984 |  |  |  |  | 423.634 |  | 4.274
916 | 1986-11-03 | S | 17 | 0.82 | 16.18 | 4.932 |  |  |  |  | 423.686 |  | 4.222
916 | 1986-12-14 | S | 17 | 0.81 | 16.19 | 4.935 |  |  |  |  | 423.683 |  | 4.225
916 | 1986-12-28 | S | 17 | 0.2 | 16.8 | 5.121 |  |  |  |  | 423.497 |  | 4.411
916 | 1987-01-03 | S | 17 | 0.17 | 16.83 | 5.13 |  |  |  |  | 423.488 |  | 4.42
916 | 1987-01-11 | S | 17 | 0.12 | 16.88 | 5.145 |  |  |  |  | 423.473 |  | 4.435
916 | 1987-05-07 | S | 19 | 2.04 | 16.96 | 5.169 |  |  |  |  | 423.449 |  | 4.459
916 | 1989-06-01 | V |  |  | 16.6839 | 5.085 |  |  |  |  | 423.533 |  | 4.375
916 | 1989-06-15 | S | 18 | 1.32 | 16.68 | 5.084 |  |  |  |  | 423.534 |  | 4.374
916 | 1989-09-08 | S | 18 | 1.01 | 16.99 | 5.179 |  |  |  |  | 423.439 |  | 4.469
916 | 1989-10-19 | V |  |  | 17.0579 | 5.199 |  |  |  |  | 423.419 |  | 4.489
916 | 1989-10-27 | V |  |  | 17.0481 | 5.196 |  |  |  |  | 423.422 |  | 4.486
916 | 1991-03-11 | V |  |  | 17.7141 | 5.399 |  |  |  |  | 423.219 |  | 4.689
916 | 1992-03-16 | V |  |  | 17.3926 | 5.301 |  |  |  |  | 423.32 |  | 4.59
916 | 1992-06-16 | V |  |  | 17.1596 | 5.23 |  |  |  |  | 423.39 |  | 4.52
916 | 1993-02-10 | V |  |  | 17.035 | 5.192 |  |  |  |  | 423.43 |  | 4.482
916 | 1993-03-05 | V |  |  | 17.0874 | 5.208 |  |  |  |  | 423.41 |  | 4.498
916 | 1993-03-16 | V |  |  | 17.1367 | 5.223 |  |  |  |  | 423.4 |  | 4.513
916 | 1993-03-30 | V |  |  | 17.0514 | 5.197 |  |  |  |  | 423.42 |  | 4.487
916 | 1993-04-06 | V |  |  | 16.9989 | 5.181 |  |  |  |  | 423.44 |  | 4.471
916 | 1993-04-16 | V |  |  | 16.8873 | 5.147 |  |  |  |  | 423.47 |  | 4.437
916 | 1993-04-27 | V |  |  | 16.825 | 5.128 |  |  |  |  | 423.49 |  | 4.418
916 | 1993-05-11 | V |  |  | 16.7331 | 5.1 |  |  |  |  | 423.52 |  | 4.39
916 | 1993-12-07 | V |  |  | 16.7036 | 5.091 |  |  |  |  | 423.527 |  | 4.381
916 | 1994-01-07 | V |  |  | 16.7397 | 5.102 |  |  |  |  | 423.516 |  | 4.392
916 | 1994-02-01 | V |  |  | 16.8709 | 5.142 |  |  |  |  | 423.476 |  | 4.432
916 | 1994-03-09 | V |  |  | 16.9496 | 5.166 |  |  |  |  | 423.452 |  | 4.456
916 | 1994-04-14 | V |  |  | 16.8414 | 5.133 |  |  |  |  | 423.485 |  | 4.423
916 | 1994-06-03 | V |  |  | 16.6117 | 5.063 |  |  |  |  | 423.555 |  | 4.353
916 | 1994-07-07 | V |  |  | 16.5264 | 5.037 |  |  |  |  | 423.581 |  | 4.327
916 | 1994-08-15 | V |  |  | 16.3919 | 4.996 |  |  |  | 428.618 | 423.622 |  | 4.286
916 | 1994-09-12 | V |  |  | 16.4706 | 5.02 |  |  |  | 428.618 | 423.598 |  | 4.31
916 | 1994-10-04 | V |  |  | 16.2311 | 4.947 |  |  |  | 428.618 | 423.671 |  | 4.237
916 | 1994-11-10 | V |  |  | 16.1491 | 4.922 |  |  |  | 428.618 | 423.696 |  | 4.212
916 | 1994-12-08 | V |  |  | 16.1196 | 4.913 |  |  |  | 428.618 | 423.705 |  | 4.203
916 | 1995-01-03 | V |  |  | 16.241 | 4.95 |  |  |  | 428.618 | 423.668 |  | 4.24
916 | 1995-03-17 | V |  |  | 16.5001 | 5.029 |  |  |  | 428.618 | 423.589 |  | 4.319
916 | 1995-04-28 | V |  |  | 16.4017 | 4.999 |  |  |  | 428.618 | 423.619 |  | 4.289
916 | 1995-06-09 | V |  |  | 16.1786 | 4.931 |  |  |  | 428.618 | 423.687 |  | 4.221
916 | 1995-11-22 | V |  |  | 16.4312 | 5.008 |  |  |  | 428.618 | 423.61 |  | 4.298
916 | 1996-02-06 | V |  |  | 17.4943 | 5.332 |  |  |  | 428.618 | 423.286 |  | 4.622
916 | 1996-03-19 | V |  |  | 17.5665 | 5.354 |  |  |  | 428.618 | 423.264 |  | 4.644
916 | 1996-05-28 | V |  |  | 15.8046 | 4.817 |  |  |  | 428.618 | 423.801 |  | 4.107
916 | 1996-06-24 | V |  |  | 15.985 | 4.872 |  |  |  | 428.618 | 423.746 |  | 4.162
916 | 1996-08-09 | V |  |  | 16.1491 | 4.922 |  |  |  | 428.618 | 423.696 |  | 4.212
916 | 1996-09-03 | V |  |  | 16.4247 | 5.006 |  |  |  | 428.618 | 423.612 |  | 4.296
916 | 1996-09-17 | V |  |  | 16.5608 | 5.0475 |  |  |  | 428.618 | 423.5705 |  | 4.3375
916 | 1996-10-21 | V |  |  | 16.6008 | 5.06 |  |  |  | 428.618 | 423.558
916 | 1996-12-20 | V |  |  | 17.4473 | 5.318 |  |  |  | 428.618 | 423.3
916 | 1997-02-26 | V |  |  | 17.6474 | 5.379 |  |  |  | 428.618 | 423.239
916 | 1997-05-01 | V |  |  | 16.031 | 4.886 |  |  |  | 428.618 | 423.732 |  | 4.176
916 | 1997-06-05 | V |  |  | 15.9818 | 4.871 |  |  |  | 428.618 | 423.747 |  | 4.161
916 | 1997-07-14 | V |  |  | 15.8331 | 4.826 |  |  |  | 428.618 | 423.792 |  | 4.116
916 | 1997-08-09 | V |  |  | 15.6569 | 4.772 |  |  |  | 428.618 | 423.846 |  | 4.062
916 | 1997-09-20 | V |  |  | 15.3452 | 4.677 |  |  |  | 428.618 | 423.941 |  | 3.967
916 | 1997-10-28 | V |  |  | 16.5953 | 5.058 |  |  |  | 428.618 | 423.56 |  | 4.348
916 | 1997-11-20 | V |  |  | 16.6937 | 5.088 |  |  |  | 428.618 | 423.53 |  | 4.378
916 | 1997-12-12 | V |  |  | 16.7528 | 5.106 |  |  |  | 428.618 | 423.512 |  | 4.396
916 | 1998-01-22 | V |  |  | 16.9168 | 5.156 |  |  |  | 428.618 | 423.462 |  | 4.446
916 | 1998-02-19 | V |  |  | 17.0021 | 5.182 |  |  |  | 428.618 | 423.436 |  | 4.472
916 | 1998-03-17 | V |  |  | 16.9267 | 5.159 |  |  |  | 428.618 | 423.459 |  | 4.449
916 | 1998-04-15 | V |  |  | 16.8775 | 5.144 |  |  |  | 428.618 | 423.474 |  | 4.434
916 | 1998-06-10 | V |  |  | 16.2081 | 4.94 |  |  |  | 428.618 | 423.678 |  | 4.23
916 | 1998-07-25 | V |  |  | 16.3459 | 4.982 |  |  |  | 428.618 | 423.636 |  | 4.272
916 | 1998-09-22 | V |  |  | 17.3335 | 5.283 |  |  |  | 428.618 | 423.335 |  | 4.573
916 | 1998-10-14 | V |  |  | 16.7856 | 5.116 |  |  |  | 428.618 | 423.502 |  | 4.406
916 | 1998-12-31 | V |  |  | 16.8217 | 5.127 |  |  |  | 428.618 | 423.491 |  | 4.417
916 | 1999-01-25 | V |  |  | 16.9103 | 5.154 |  |  |  | 428.618 | 423.464 |  | 4.444
916 | 1999-02-25 | V |  |  | 17.0579 | 5.199 |  |  |  | 428.618 | 423.419 |  | 4.489
916 | 1999-03-16 | V |  |  | 17.1104 | 5.215 |  |  |  | 428.618 | 423.403 |  | 4.505
916 | 1999-04-27 | V |  |  | 16.4345 | 5.009 |  |  |  | 428.618 | 423.609 |  | 4.299
916 | 1999-05-19 | V |  |  | 15.9391 | 4.858 |  |  |  | 428.618 | 423.76 |  | 4.148
916 | 1999-06-17 | V |  |  | 15.5388 | 4.736 |  |  |  | 428.618 | 423.882 |  | 4.026
916 | 1999-07-30 | V |  |  | 15.4502 | 4.709 |  |  |  | 428.618 | 423.909 |  | 3.999
916 | 1999-08-27 | V |  |  | 15.5552 | 4.741 |  |  |  | 428.618 | 423.877 |  | 4.031
916 | 1999-09-24 | V |  |  | 15.9621 | 4.865 |  |  |  | 428.618 | 423.753 |  | 4.155
916 | 1999-10-25 | V |  |  | 15.6602 | 4.773 |  |  |  | 428.618 | 423.845 |  | 4.063
916 | 1999-11-22 | V |  |  | 15.8472 | 4.83 |  |  |  | 428.618 | 423.788 |  | 4.12
916 | 1999-12-27 | V |  |  | 16.0638 | 4.896 |  |  |  | 428.618 | 423.722 |  | 4.186
916 | 2000-01-28 | V |  |  | 16.04 | 4.8888 |  |  |  | 428.618 | 423.7292 |  | 4.1788
916 | 2000-03-02 | V |  |  | 16.26 | 4.9558 |  |  |  | 428.618 | 423.6622 |  | 4.2458
916 | 2000-03-27 | V |  |  | 16.29 | 4.9649 |  |  |  | 428.618 | 423.6531 |  | 4.2549
916 | 2000-04-24 | V |  |  | 16.22 | 4.9436 |  |  |  | 428.618 | 423.6744 |  | 4.2336
916 | 2000-05-23 | V |  |  | 16.29 | 4.9649 |  |  |  | 428.618 | 423.6531 |  | 4.2549
916 | 2000-06-29 | V |  |  | 16.15 | 4.9223 |  |  |  | 428.618 | 423.6957 |  | 4.2123
916 | 2000-07-25 | V |  |  | 16.46 | 5.0168 |  |  |  | 428.618 | 423.6012 |  | 4.3068
916 | 2000-08-22 | V |  |  | 16.56 | 5.047 |  |  |  | 428.618 | 423.571 |  | 4.337
916 | 2000-09-18 | V |  |  | 16.5 | 5.029 |  |  | 423.6495 | 428.618 | 423.589 |  | 4.319
916 | 2000-10-17 | V |  |  | 16.5615 | 5.048 |  |  |  | 428.618 | 423.57 |  | 4.338
916 | 2000-10-23 | V |  |  | 16.51 | 5.032 |  |  |  | 428.618 | 423.586 |  | 4.322
916 | 2000-11-29 | V |  |  | 16.12 | 4.913 |  |  |  | 428.618 | 423.705 |  | 4.203
916 | 2000-12-28 | V |  |  | 16 | 4.877 |  |  |  | 428.618 | 423.741 |  | 4.167
916 | 2001-01-23 | V |  |  | 16.15 | 4.923 |  |  |  | 428.618 | 423.695 |  | 4.213
916 | 2001-02-19 | V |  |  | 16.28 | 4.962 |  |  |  | 428.618 | 423.656 |  | 4.252
916 | 2001-03-15 | V |  |  | 16.39 | 4.996 |  |  |  | 428.618 | 423.622 |  | 4.286
916 | 2001-04-30 | V |  |  | 16.05 | 4.892 |  |  |  | 428.618 | 423.726 |  | 4.182
916 | 2001-05-30 | V |  |  | 15.25 | 4.648 |  |  |  | 428.618 | 423.97 |  | 3.938
916 | 2001-06-21 | V |  |  | 15.12 | 4.609 |  |  |  | 428.618 | 424.009 |  | 3.899
916 | 2001-07-30 | V |  |  | 15.61 | 4.758 |  |  |  | 428.618 | 423.86 |  | 4.048
916 | 2001-08-27 | V |  |  | 15.71 | 4.788 |  |  |  | 428.618 | 423.83 |  | 4.078
916 | 2001-09-25 | V |  |  | 15.99 | 4.874 |  |  |  | 428.618 | 423.744 |  | 4.164
916 | 2001-10-29 | V |  |  | 15.99 | 4.874 |  |  |  | 428.618 | 423.744 |  | 4.164
916 | 2001-11-28 | V |  |  | 16.06 | 4.895 |  |  |  | 428.618 | 423.723 |  | 4.185
916 | 2001-12-19 | V |  |  | 16.24 | 4.95 |  |  |  | 428.618 | 423.668 |  | 4.24
916 | 2002-01-25 | V |  |  | 16.3 | 4.968 |  |  |  | 428.618 | 423.65 |  | 4.258
916 | 2002-02-27 | V |  |  | 16.49 | 5.026 |  |  |  | 428.618 | 423.592 |  | 4.316
916 | 2002-03-22 | V |  |  | 16.53 | 5.038 |  |  |  | 428.618 | 423.58 |  | 4.328
916 | 2002-04-29 | V |  |  | 16.45 | 5.014 |  |  |  | 428.618 | 423.604 |  | 4.304
916 | 2002-05-22 | V |  |  | 16.4 | 4.999 |  |  |  | 428.618 | 423.619 |  | 4.289
916 | 2002-06-26 | V |  |  | 16.07 | 4.898 |  |  |  | 428.618 | 423.72 |  | 4.188
916 | 2002-08-01 | V |  |  | 15.92 | 4.852 |  |  |  | 428.618 | 423.766 |  | 4.142
916 | 2002-08-26 | V |  |  | 16.06 | 4.895 |  |  |  | 428.618 | 423.723 |  | 4.185
916 | 2002-09-25 | V |  |  | 16.41 | 5.0018 |  |  |  | 428.618 | 423.6162 |  | 4.2918
916 | 2002-10-17 | V |  |  | 16.47 | 5.0201 |  |  |  | 428.618 | 423.5979 |  | 4.3101
916 | 2002-11-21 | V |  |  | 16.55 | 5.0444 |  |  |  | 428.618 | 423.5736 |  | 4.3344
916 | 2002-12-20 | V |  |  | 16.61 | 5.0627 |  |  |  | 428.618 | 423.5553 |  | 4.3527
916 | 2003-01-30 | V |  |  | 16.71 | 5.0932 |  |  |  | 428.618 | 423.5248 |  | 4.3832
916 | 2003-02-27 | V |  |  | 16.8 | 5.1206 |  |  |  | 428.618 | 423.4974 |  | 4.4106
916 | 2003-03-26 | V |  |  | 16.85 | 5.1359 |  |  |  | 428.618 | 423.4821 |  | 4.4259
916 | 2003-04-28 | V |  |  | 16.8 | 5.1206 |  |  |  | 428.618 | 423.4974 |  | 4.4106
916 | 2003-05-20 | V |  |  | 16.78 | 5.1145 |  |  |  | 428.618 | 423.5035 |  | 4.4045
916 | 2003-06-30 | V |  |  | 16.67 | 5.081 |  |  |  | 428.618 | 423.537 |  | 4.371
916 | 2003-07-22 | V |  |  | 16.35 | 4.9835 |  |  |  | 428.618 | 423.6345 |  | 4.2735
916 | 2003-08-27 | V |  |  | 16.73 | 5.0993 |  |  |  | 428.618 | 423.5187 |  | 4.3893
916 | 2003-09-24 | V |  |  | 16.94 | 5.1633 |  |  |  | 428.618 | 423.4547 |  | 4.4533
916 | 2003-10-30 | V |  |  | 16.92 | 5.1572 |  |  |  | 428.618 | 423.4608 |  | 4.4472
916 | 2003-11-26 | V |  |  | 16.91 | 5.1542 |  |  |  | 428.618 | 423.4638 |  | 4.4442
916 | 2003-12-23 | V |  |  | 16.82 | 5.1267 |  |  |  | 428.618 | 423.4913 |  | 4.4167
916 | 2004-01-22 | S |  |  | 16.88 | 5.145 |  |  | ck w/steel tape | 428.618 | 423.473 |  | 4.435
916 | 2004-03-01 | V |  |  | 16.92 | 5.1572 |  |  |  | 428.618 | 423.4608 |  | 4.4472
916 | 2004-04-02 | V |  |  | 16.8 | 5.1206 |  |  |  | 428.618 | 423.4974 |  | 4.4106
916 | 2004-04-28 | S |  |  | 16.91 | 5.1542 |  |  | ck w/steel tape | 428.618 | 423.4638 |  | 4.4442
916 | 2004-05-24 | S |  |  | 16.91 | 5.1542 |  |  | steel tape | 428.618 | 423.4638 |  | 4.4442
916 | 2004-06-24 | S |  |  | 17.03 | 5.1907 |  |  | steel tape | 428.618 | 423.4273 |  | 4.4807
916 | 2004-07-23 | S |  |  | 17.11 | 5.2151 |  |  | steel tape | 428.618 | 423.4029 |  | 4.5051
916 | 2004-08-17 | S |  |  | 17.2 | 5.2426 |  |  | steel tape | 428.618 | 423.3754 |  | 4.5326
916 | 2004-09-20 | S |  |  | 17.13 | 5.2212 |  |  | steel tape | 428.618 | 423.3968 |  | 4.5112
916 | 2004-11-01 | S |  |  | 16.89 | 5.1481 |  |  | steel tape | 428.618 | 423.4699 |  | 4.4381
916 | 2004-11-29 | S |  |  | 16.54 | 5.0414 |  |  | steel tape | 428.618 | 423.5766 |  | 4.3314
916 | 2004-12-20 | S |  |  | 16.59 | 5.0566 |  |  | steel tape | 428.618 | 423.5614 |  | 4.3466
916 | 2005-01-25 | S |  |  | 16.77 | 5.1115 |  |  | steel tape | 428.618 | 423.5065 |  | 4.4015
916 | 2005-03-02 | S |  |  | 16.92 | 5.1572 |  |  | steel tape | 428.618 | 423.4608 |  | 4.4472
916 | 2005-03-29 | S |  |  | 16.93 | 5.1603 |  |  | steel tape | 428.618 | 423.4577 |  | 4.4503
916 | 2005-04-25 | S |  |  | 16.72 | 5.0963 |  |  | steel tape | 428.618 | 423.5217 |  | 4.3863
916 | 2005-05-24 | S |  |  | 16.67 | 5.081 |  |  | steel tape | 428.618 | 423.537 |  | 4.371
916 | 2005-06-23 | S |  |  | 15.92 | 4.8524 |  |  | steel tape | 428.618 | 423.7656 |  | 4.1424
916 | 2005-07-25 | V |  |  | 15.81 | 4.8189 |  |  | Etape w/-.03 corr. | 428.618 | 423.7991 |  | 4.1089
916 | 2005-08-22 | S |  |  | 16.36 | 4.9865 |  |  | steel tape | 428.618 | 423.6315 |  | 4.2765
916 | 2005-09-23 | S |  |  | 16.55 | 5.0444 |  |  | steel tape | 428.618 | 423.5736 |  | 4.3344
916 | 2005-10-24 | S |  |  | 16.64 | 5.0719 |  |  | steel tape | 428.618 | 423.5461 |  | 4.3619
916 | 2005-11-21 | S |  |  | 16.65 | 5.0749 |  |  | steel tape | 428.618 | 423.5431 |  | 4.3649
916 | 2005-12-21 | V |  |  | 16.72 | 5.0963 |  |  | Etape w/-.04 corr. | 428.618 | 423.5217 |  | 4.3863
916 | 2006-01-26 | S |  |  | 16.83 | 5.1298 |  |  | steel tape | 428.618 | 423.4882 |  | 4.4198
916 | 2006-02-28 | S |  |  | 16.93 | 5.1603 |  |  | steel tape | 428.618 | 423.4577 |  | 4.4503
916 | 2006-03-27 | S |  |  | 16.94 | 5.1633 |  |  | steel tape | 428.618 | 423.4547 |  | 4.4533
916 | 2006-04-28 | S |  |  | 16.39 | 4.9957 |  |  | steel tape | 428.618 | 423.6223 |  | 4.2857
916 | 2006-05-19 | S |  |  | 16.31 | 4.9713 |  |  | steel tape | 428.618 | 423.6467 |  | 4.2613
916 | 2006-06-27 | S |  |  | 16.44 | 5.0109 |  |  | steel tape | 428.618 | 423.6071 |  | 4.3009
916 | 2006-07-27 | S |  |  | 16.67 | 5.081 |  |  | steel tape | 428.618 | 423.537 |  | 4.371
916 | 2006-08-29 | S |  |  | 16.97 | 5.1725 |  |  | steel tape | 428.618 | 423.4455 |  | 4.4625
916 | 2006-09-26 | S |  |  | 17.04 | 5.1938 |  |  | steel tape | 428.618 | 423.4242 |  | 4.4838
916 | 2006-10-24 | V |  |  | 17.07 | 5.2029 |  |  | Etape w/-.03 corr. | 428.618 | 423.4151 |  | 4.4929
916 | 2006-11-29 | V |  |  | 17.15 | 5.2273 |  |  | Etape w/-.03 corr. | 428.618 | 423.3907 |  | 4.5173
916 | 2006-12-26 | S |  |  | 17.19 | 5.2395 |  |  | steel tape | 428.618 | 423.3785 |  | 4.5295
916 | 2007-02-01 | V |  |  | 17.3 | 5.273 |  |  | Etape w/-.03 corr. | 428.618 | 423.345 |  | 4.563
916 | 2007-02-23 | V |  |  | 17.37 | 5.2944 |  |  | Etape w/-.03 corr. | 428.618 | 423.3236 |  | 4.5844
916 | 2007-03-26 | S |  |  | 17.26 | 5.2608 |  |  | steel tape | 428.618 | 423.3572 |  | 4.5508
916 | 2007-04-26 | S |  |  | 17.02 | 5.1877 |  |  | steel tape | 428.618 | 423.4303 |  | 4.4777
916 | 2007-05-18 | S |  |  | 16.85 | 5.1359 |  |  | steel tape | 428.618 | 423.4821 |  | 4.4259
916 | 2007-06-25 | S |  |  | 16.72 | 5.0963 |  |  | steel tape | 428.618 | 423.5217 |  | 4.3863
916 | 2007-08-23 | S |  |  | 17.1 | 5.2121 |  |  | steel tape | 428.618 | 423.4059 |  | 4.5021
916 | 2007-10-01 | S |  |  | 17.14 | 5.2243 |  |  | steel tape | 428.618 | 423.3937 |  | 4.5143
916 | 2007-10-18 | V |  |  | 17 | 5.1816 |  |  | Etape w/-.02 corr. | 428.618 | 423.4364 |  | 4.4716
916 | 2007-11-27 | V |  |  | 16.82 | 5.1267 |  |  | Etape w/-.02 corr. | 428.618 | 423.4913 |  | 4.4167
916 | 2007-12-27 | V |  |  | 16.88 | 5.145 |  |  | Etape w/-.01 corr. | 428.618 | 423.473 |  | 4.435
916 | 2008-01-25 | V |  |  | 17.02 | 5.1877 |  |  | Etape w/-.01 corr. | 428.618 | 423.4303 |  | 4.4777
916 | 2008-02-29 | V |  |  | 17.17 | 5.2334 |  |  | Etape w/-.03 corr. | 428.618 | 423.3846 |  | 4.5234
916 | 2008-03-29 | V |  |  | 17.26 | 5.2608 |  |  | Etape w/-.02 corr. | 428.618 | 423.3572 |  | 4.5508
916 | 2008-04-25 | V |  |  | 17.02 | 5.1877 |  |  | Etape w/-.02 corr. | 428.618 | 423.4303 |  | 4.4777
916 | 2008-05-12 | V |  |  | 16.63 | 5.0688 |  |  | Etape w/-.01 corr. | 428.618 | 423.5492 |  | 4.3588
916 | 2008-10-04 | V |  |  | 16.52 | 5.0353 |  |  | Etape w/-.00 corr. | 428.618 | 423.5827 |  | 4.3253
916 | 2008-11-15 | V |  |  | 16.27 | 4.9591 |  |  | Etape w/-.01 corr. | 428.618 | 423.6589 |  | 4.2491
916 | 2008-12-13 | V |  |  | 16.22 | 4.9439 |  |  | Etape w/-.01 corr. | 428.618 | 423.6741 |  | 4.2339
916 | 2009-01-19 | S | 17 | 0.67 | 16.33 | 4.9774 |  |  | steel tape | 428.618 | 423.6406 |  | 4.2674
916 | 2009-02-22 | V |  |  | 16.51 | 5.0322 |  |  | Etape w/-1.01 corr. | 428.618 | 423.5858 |  | 4.3222
916 | 2009-03-26 | V |  |  | 16.17 | 4.9286 |  |  | Etape w/-1.01 corr. | 428.618 | 423.6894 |  | 4.2186
916 | 2009-04-25 | V |  |  | 16.94 | 5.1633 |  |  | Etape w/-1.01 corr. | 428.618 | 423.4547 |  | 4.4533
916 | 2009-06-02 | V |  |  | 15.55 | 4.7396 |  |  | Etape w/-1.01 corr. | 428.618 | 423.8784 |  | 4.0296
916 | 2009-07-10 | V |  |  | 15.72 | 4.7915 |  |  | Etape w/-1.00 corr. | 428.618 | 423.8265 |  | 4.0815
916 | 2009-08-20 | V |  |  | 16.13 | 4.9164 |  |  | Etape w/-1.00 corr. | 428.618 | 423.7016 |  | 4.2064
916 | 2009-09-18 | V |  |  | 16.42 | 5.0048 |  |  | Etape w/-1.00 corr. | 428.618 | 423.6132 |  | 4.2948
916 | 2009-10-16 | V |  |  | 16.67 | 5.081 |  |  | Etape w/-1.01 corr. | 428.618 | 423.537 |  | 4.371
916 | 2009-11-11 | V |  |  | 17.13 | 5.2212 |  |  | steel tape. Pumping wetland to East | 428.618 | 423.3968 |  | 4.5112
916 | 2009-12-14 | V |  |  | 16.72 | 5.0963 |  |  | Etape w/-1.01 corr. | 428.618 | 423.5217 |  | 4.3863
916 | 2010-01-13 | V |  |  | 16.88 | 5.145 |  |  | Etape | 428.618 | 423.473 |  | 4.435
916 | 2010-02-12 | V |  |  | 16.98 | 5.1755 |  |  | Etape | 428.618 | 423.4425 |  | 4.4655
916 | 2010-03-10 | V |  |  | 17.07 | 5.2029 |  |  | Etape w/-1.02 corr. | 428.618 | 423.4151 |  | 4.4929
916 | 2010-04-06 | V |  |  | 16.86 | 5.1389 |  |  | Etape w/-1.00 corr. | 428.618 | 423.4791 |  | 4.4289
916 | 2010-05-04 | V |  |  | 16.84 | 5.1328 |  |  | Etape w/-1.00 corr. | 428.618 | 423.4852 |  | 4.4228
916 | 2010-06-02 | V |  |  | 16.39 | 4.9957 |  |  | Etape w/-1.00 corr. | 428.618 | 423.6223 |  | 4.2857
918 | 1983-05-25 | S | 32 | 0.72 | 31.28 | 9.534 |  |  |  | 433.086 | 423.552 |  | 8.289 |  |  | Did not enter "WL" into GWSI - this "WL" is possibly an oil level, based on known entry errors later in the record.
918 | 1983-05-28 | S | 32 | 0.83 | 31.17 | 9.501 |  |  |  | 433.086 | 423.585 |  | 8.256 |  |  | Did not enter "WL" into GWSI - this "WL" is possibly an oil level, based on known entry errors later in the record.
918 | 1983-05-31 | S | 33 | 1.72 | 31.28 | 9.534 |  |  |  | 433.086 | 423.552 |  | 8.289 |  |  | Did not enter "WL" into GWSI - this "WL" is possibly an oil level, based on known entry errors later in the record.
918 | 1983-06-01 | S | 32 | 0.77 | 31.23 | 9.519 |  |  |  | 433.086 | 423.567 |  | 8.274 |  |  | Did not enter "WL" into GWSI - this "WL" is possibly an oil level, based on known entry errors later in the record.
918 | 1983-06-03 | S | 32 | 0.8 | 31.2 | 9.51 |  |  |  | 433.086 | 423.576 |  | 8.265 |  |  | Did not enter "WL" into GWSI - this "WL" is possibly an oil level, based on known entry errors later in the record.
918 | 1983-06-07 | S | 32 | 0.8 | 31.2 | 9.51 |  |  |  | 433.086 | 423.576 |  | 8.265 |  |  | Did not enter "WL" into GWSI - this "WL" is possibly an oil level, based on known entry errors later in the record.
918 | 1983-06-10 | S | 32 | 0.8 | 31.2 | 9.51 |  |  |  | 433.086 | 423.576 |  | 8.265 |  |  | Did not enter "WL" into GWSI - this "WL" is possibly an oil level, based on known entry errors later in the record.
918 | 1983-06-14 | S | 32 | 0.8 | 31.2 | 9.51 |  |  |  | 433.086 | 423.576 |  | 8.265 |  |  | Did not enter "WL" into GWSI - this "WL" is possibly an oil level, based on known entry errors later in the record.
918 | 1983-06-17 | S | 32 | 0.83 | 31.17 | 9.501 |  |  |  | 433.086 | 423.585 |  | 8.256 |  |  | Did not enter "WL" into GWSI - this "WL" is possibly an oil level, based on known entry errors later in the record.
918 | 1983-06-21 | S | 32 | 0.83 | 31.17 | 9.501 |  |  |  | 433.086 | 423.585 |  | 8.256 |  |  | Did not enter "WL" into GWSI - this "WL" is possibly an oil level, based on known entry errors later in the record.
918 | 1983-06-23 | S | 32 | 0.86 | 31.14 | 9.492 |  |  |  | 433.086 | 423.594 |  | 8.247 |  |  | Did not enter "WL" into GWSI - this "WL" is possibly an oil level, based on known entry errors later in the record.
918 | 1983-06-27 | S | 32 | 0.91 | 31.09 | 9.476 |  |  |  | 433.086 | 423.61 |  | 8.231 |  |  | Did not enter "WL" into GWSI - this "WL" is possibly an oil level, based on known entry errors later in the record.
918 | 1983-07-02 | S | 32 | 1.01 | 30.99 | 9.446 |  |  |  | 433.086 | 423.64 |  | 8.201 |  |  | Did not enter "WL" into GWSI - this "WL" is possibly an oil level, based on known entry errors later in the record.
918 | 1983-07-06 | S | 32.2 | 1.23 | 30.97 | 9.44 |  |  |  | 433.086 | 423.646 |  | 8.195 |  |  | Did not enter "WL" into GWSI - this "WL" is possibly an oil level, based on known entry errors later in the record.
918 | 1983-07-11 | S | 32 | 1.07 | 30.93 | 9.428 |  |  |  | 433.086 | 423.659 |  | 8.183 |  |  | Did not enter "WL" into GWSI - this "WL" is possibly an oil level, based on known entry errors later in the record.
918 | 1983-07-13 | S | 32.5 | 1.61 | 30.89 | 9.415 |  |  |  | 433.086 | 423.671 |  | 8.17 |  |  | Did not enter "WL" into GWSI - this "WL" is possibly an oil level, based on known entry errors later in the record.
918 | 1983-07-19 | S | 31 | 0.11 | 30.89 | 9.415 |  |  |  | 433.086 | 423.671 |  | 8.17 |  |  | Did not enter "WL" into GWSI - this "WL" is possibly an oil level, based on known entry errors later in the record.
918 | 1983-07-22 | S | 32 | 1.11 | 30.89 | 9.415 |  |  |  | 433.086 | 423.671 |  | 8.17 |  |  | Did not enter "WL" into GWSI - this "WL" is possibly an oil level, based on known entry errors later in the record.
918 | 1983-07-26 | S | 32 | 1.11 | 30.89 | 9.415 |  |  |  | 433.086 | 423.671 |  | 8.17 |  |  | Did not enter "WL" into GWSI - this "WL" is possibly an oil level, based on known entry errors later in the record.
918 | 1983-08-01 | S | 32 | 1.06 | 30.94 | 9.431 |  |  |  | 433.086 | 423.655 |  | 8.186 |  |  | Did not enter "WL" into GWSI - this "WL" is possibly an oil level, based on known entry errors later in the record.
918 | 1983-08-08 | S | 32 | 1 | 31 | 9.449 |  |  |  | 433.086 | 423.637 |  | 8.204 |  |  | Did not enter "WL" into GWSI - this "WL" is possibly an oil level, based on known entry errors later in the record.
918 | 1983-09-03 | S | 32 | 0.94 | 31.06 | 9.467 |  |  |  | 433.086 | 423.619 |  | 8.222 |  |  | Did not enter "WL" into GWSI - this "WL" is possibly an oil level, based on known entry errors later in the record.
918 | 1983-10-06 | S | 32 | 0.9 | 31.1 | 9.479 |  |  |  | 433.086 | 423.607 |  | 8.234 |  |  | Did not enter "WL" into GWSI - this "WL" is possibly an oil level, based on known entry errors later in the record.
918 | 1983-10-12 | S | 32 | 0.99 | 31.01 | 9.452 |  |  |  | 433.086 | 423.634 |  | 8.207 |  |  | Did not enter "WL" into GWSI - this "WL" is possibly an oil level, based on known entry errors later in the record.
918 | 1983-10-17 | S | 32 | 0.9 | 31.1 | 9.479 |  |  |  | 433.086 | 423.607 |  | 8.234 |  |  | Did not enter "WL" into GWSI - this "WL" is possibly an oil level, based on known entry errors later in the record.
918 | 1983-10-21 | S | 32 | 0.95 | 31.05 | 9.464 |  |  |  | 433.086 | 423.622 |  | 8.219 |  |  | Did not enter "WL" into GWSI - this "WL" is possibly an oil level, based on known entry errors later in the record.
918 | 1983-11-07 | S | 32 | 1.07 | 30.93 | 9.428 |  |  |  | 433.086 | 423.658 |  | 8.183 |  |  | Did not enter "WL" into GWSI - this "WL" is possibly an oil level, based on known entry errors later in the record.
918 | 1983-11-13 | S | 32.5 | 1.61 | 30.89 | 9.415 |  |  |  | 433.086 | 423.671 |  | 8.17 |  |  | Did not enter "WL" into GWSI - this "WL" is possibly an oil level, based on known entry errors later in the record.
918 | 1984-02-02 | S | 35 | 3.53 | 31.47 | 9.592 |  |  |  | 433.086 | 423.494 |  | 8.347 |  |  | Did not enter "WL" into GWSI - this "WL" is possibly an oil level, based on known entry errors later in the record.
918 | 1984-02-03 | S | 32 | 0.81 | 31.19 | 9.507 |  |  |  | 433.086 | 423.58 |  | 8.262 |  |  | Did not enter "WL" into GWSI - this "WL" is possibly an oil level, based on known entry errors later in the record.
918 | 1984-02-19 | S | 32 | 0.5 | 31.5 | 9.601 |  |  |  | 433.086 | 423.485 |  | 8.356 |  |  | Did not enter "WL" into GWSI - this "WL" is possibly an oil level, based on known entry errors later in the record.
918 | 1984-02-22 | S | 34 | 2.65 | 31.35 | 9.556 |  |  |  | 433.086 | 423.531 |  | 8.311 |  |  | Did not enter "WL" into GWSI - this "WL" is possibly an oil level, based on known entry errors later in the record.
918 | 1984-02-27 | S | 32 | 0.56 | 31.44 | 9.583 |  |  |  | 433.086 | 423.503 |  | 8.338 |  |  | Did not enter "WL" into GWSI - this "WL" is possibly an oil level, based on known entry errors later in the record.
918 | 1984-04-06 | S | 34 | 2.4 | 31.6 | 9.632 |  |  |  | 433.086 | 423.455 |  | 8.387 |  |  | Did not enter "WL" into GWSI - this "WL" is possibly an oil level, based on known entry errors later in the record.
918 | 1984-04-13 | S | 34 | 2.61 | 31.39 | 9.568 |  |  |  | 433.086 | 423.519 |  | 8.323 |  |  | Did not enter "WL" into GWSI - this "WL" is possibly an oil level, based on known entry errors later in the record.
918 | 1984-04-27 | S | 36 | 4.69 | 31.31 | 9.543 |  |  |  | 433.086 | 423.543 |  | 8.298 |  |  | Did not enter "WL" into GWSI - this "WL" is possibly an oil level, based on known entry errors later in the record.
918 | 1984-05-04 | S | 34 | 2.81 | 31.19 | 9.507 |  |  |  | 433.086 | 423.58 |  | 8.262 |  |  | Did not enter "WL" into GWSI - this "WL" is possibly an oil level, based on known entry errors later in the record.
918 | 1984-05-07 | S | 32 | 1 | 31 | 9.449 |  |  |  | 433.086 | 423.638 |  | 8.204 |  |  | Did not enter "WL" into GWSI - this "WL" is possibly an oil level, based on known entry errors later in the record.
918 | 1984-05-28 | S | 36 | 4.86 | 31.14 | 9.492 |  |  |  | 433.086 | 423.595 |  | 8.247 |  |  | Did not enter "WL" into GWSI - this "WL" is possibly an oil level, based on known entry errors later in the record.
918 | 1984-06-06 | S | 34 | 2.86 | 31.14 | 9.492 |  |  |  | 433.086 | 423.595 |  | 8.247 |  |  | Did not enter "WL" into GWSI - this "WL" is possibly an oil level, based on known entry errors later in the record.
918 | 1984-06-15 | S | 34 | 3.1 | 30.9 | 9.418 |  |  |  | 433.086 | 423.668 |  | 8.173 |  |  | Did not enter "WL" into GWSI - this "WL" is possibly an oil level, based on known entry errors later in the record.
918 | 1984-06-21 | S | 32 | 1.33 | 30.67 | 9.348 |  |  |  | 433.086 | 423.738 |  | 8.103 |  |  | Did not enter "WL" into GWSI - this "WL" is possibly an oil level, based on known entry errors later in the record.
918 | 1984-07-18 | S | 31 | 0.4 | 30.6 | 9.327 |  |  |  | 433.086 | 423.759 |  | 8.082 |  |  | Did not enter "WL" into GWSI - this "WL" is possibly an oil level, based on known entry errors later in the record.
918 | 1984-10-17 | S | 32 | 0.76 | 31.24 | 9.522 |  |  |  | 433.086 | 423.564 |  | 8.277 |  |  | Did not enter "WL" into GWSI - this "WL" is possibly an oil level, based on known entry errors later in the record.
918 | 1984-10-24 | S | 32 | 0.9 | 31.1 | 9.479 |  |  |  | 433.086 | 423.607 |  | 8.234 |  |  | Did not enter "WL" into GWSI - this "WL" is possibly an oil level, based on known entry errors later in the record.
918 | 1984-10-25 | S | 33 | 1.8 | 31.2 | 9.51 |  |  |  | 433.086 | 423.576 |  | 8.265 |  |  | Did not enter "WL" into GWSI - this "WL" is possibly an oil level, based on known entry errors later in the record.
918 | 1984-10-31 | S | 0 |  | 31.02 | 9.455 |  |  |  | 433.086 | 423.631 |  | 8.21 |  |  | Did not enter "WL" into GWSI - this "WL" is possibly an oil level, based on known entry errors later in the record.
918 | 1984-11-07 | S | 32 | 1.1 | 30.9 | 9.418 |  |  |  | 433.086 | 423.668 |  | 8.173 |  |  | Did not enter "WL" into GWSI - this "WL" is possibly an oil level, based on known entry errors later in the record.
918 | 1984-11-15 | S | 32 | 1.1 | 30.9 | 9.418 |  |  |  | 433.086 | 423.668 |  | 8.173 |  |  | Did not enter "WL" into GWSI - this "WL" is possibly an oil level, based on known entry errors later in the record.
918 | 1984-11-21 | S | 32 | 1 | 30.94 | 9.431 |  |  |  | 433.086 | 423.655 |  | 8.186 |  |  | Did not enter "WL" into GWSI - this "WL" is possibly an oil level, based on known entry errors later in the record.
918 | 1984-11-30 | S | 32 | 1.02 | 30.98 | 9.443 |  |  |  | 433.086 | 423.644 |  | 8.198 |  |  | Did not enter "WL" into GWSI - this "WL" is possibly an oil level, based on known entry errors later in the record.
918 | 1984-12-05 | S | 32 | 0.97 | 31.03 | 9.458 |  |  |  | 433.086 | 423.628 |  | 8.213 |  |  | Did not enter "WL" into GWSI - this "WL" is possibly an oil level, based on known entry errors later in the record.
918 | 1984-12-13 | S | 32 | 0.93 | 31.07 | 9.47 |  |  |  | 433.086 | 423.616 |  | 8.225 |  |  | Did not enter "WL" into GWSI - this "WL" is possibly an oil level, based on known entry errors later in the record.
918 | 1984-12-27 | S | 32 | 0.91 | 31.09 | 9.476 |  |  |  | 433.086 | 423.61 |  | 8.231 |  |  | Did not enter "WL" into GWSI - this "WL" is possibly an oil level, based on known entry errors later in the record.
918 | 1985-04-11 | S | 32 | 0.66 | 31.34 | 9.553 |  |  |  | 433.086 | 423.533 |  | 8.308 |  |  | Did not enter "WL" into GWSI - this "WL" is possibly an oil level, based on known entry errors later in the record.
918 | 1985-05-07 | S | 32 | 1 | 31 | 9.449 |  |  |  | 433.086 | 423.638 |  | 8.204 |  |  | Did not enter "WL" into GWSI - this "WL" is possibly an oil level, based on known entry errors later in the record.
918 | 1985-06-06 | S | 32 | 0.93 | 31.07 | 9.47 |  |  |  | 433.086 | 423.616 |  | 8.225 |  |  | Did not enter "WL" into GWSI - this "WL" is possibly an oil level, based on known entry errors later in the record.
918 | 1985-06-26 | S | 32 | 1.47 | 30.53 | 9.306 |  |  |  | 433.086 | 423.78 |  | 8.061 |  |  | Did not enter "WL" into GWSI - this "WL" is possibly an oil level, based on known entry errors later in the record.
918 | 1985-08-13 | S | 32 | 1.49 | 30.51 | 9.3 |  |  |  | 433.086 | 423.786 |  | 8.055 |  |  | Did not enter "WL" into GWSI - this "WL" is possibly an oil level, based on known entry errors later in the record.
918 | 1985-09-19 | S | 32 | 1.45 | 30.55 | 9.312 |  |  |  | 433.086 | 423.774 |  | 8.067 |  |  | Did not enter "WL" into GWSI - this "WL" is possibly an oil level, based on known entry errors later in the record.
918 | 1986-01-25 | S | 32 | 1.03 | 30.97 | 9.44 |  |  |  | 433.086 | 423.647 |  | 8.195 |  |  | Did not enter "WL" into GWSI - this "WL" is possibly an oil level, based on known entry errors later in the record.
918 | 1986-02-08 | S | 32 | 1.3 | 30.7 | 9.357 |  |  |  | 433.086 | 423.729 |  | 8.112 |  |  | Did not enter "WL" into GWSI - this "WL" is possibly an oil level, based on known entry errors later in the record.
918 | 1986-02-15 | S | 32 | 0.98 | 31.02 | 9.455 |  |  |  | 433.086 | 423.631 |  | 8.21 |  |  | Did not enter "WL" into GWSI - this "WL" is possibly an oil level, based on known entry errors later in the record.
918 | 1986-02-22 | S | 32 | 0.94 | 31.06 | 9.467 |  |  |  | 433.086 | 423.619 |  | 8.222 |  |  | Did not enter "WL" into GWSI - this "WL" is possibly an oil level, based on known entry errors later in the record.
918 | 1986-03-02 | S | 32 | 0.9 | 31.1 | 9.479 |  |  |  | 433.086 | 423.607 |  | 8.234 |  |  | Did not enter "WL" into GWSI - this "WL" is possibly an oil level, based on known entry errors later in the record.
918 | 1986-03-09 | S | 32 | 0.33 | 31.67 | 9.653 |  |  |  | 433.086 | 423.433 |  | 8.408 |  |  | Did not enter "WL" into GWSI - this "WL" is possibly an oil level, based on known entry errors later in the record.
918 | 1986-03-16 | S | 32 | 0.89 | 31.11 | 9.482 |  |  |  | 433.086 | 423.604 |  | 8.237 |  |  | Did not enter "WL" into GWSI - this "WL" is possibly an oil level, based on known entry errors later in the record.
918 | 1986-03-22 | S | 32 | 0.85 | 31.15 | 9.495 |  |  |  | 433.086 | 423.592 |  | 8.25 |  |  | Did not enter "WL" into GWSI - this "WL" is possibly an oil level, based on known entry errors later in the record.
918 | 1986-03-29 | S | 32 | 1 | 31 | 9.449 |  |  |  | 433.086 | 423.638 |  | 8.204 |  |  | Did not enter "WL" into GWSI - this "WL" is possibly an oil level, based on known entry errors later in the record.
918 | 1986-04-05 | S | 32 | 1.06 | 30.94 | 9.431 |  |  |  | 433.086 | 423.656 |  | 8.186 |  |  | Did not enter "WL" into GWSI - this "WL" is possibly an oil level, based on known entry errors later in the record.
918 | 1986-04-14 | S |  |  | 30.86 | 9.406 |  |  | question hold & cut | 433.086 | 423.68 |  | 8.161 |  |  | Did not enter "WL" into GWSI - this "WL" is possibly an oil level, based on known entry errors later in the record.
918 | 1986-04-20 | S | 32 | 1.2 | 30.8 | 9.388 |  |  |  | 433.086 | 423.698 |  | 8.143 |  |  | Did not enter "WL" into GWSI - this "WL" is possibly an oil level, based on known entry errors later in the record.
918 | 1986-04-27 | S | 32 | 1.2 | 30.8 | 9.388 |  |  |  | 433.086 | 423.698 |  | 8.143 |  |  | Did not enter "WL" into GWSI - this "WL" is possibly an oil level, based on known entry errors later in the record.
918 | 1986-05-05 | S | 32 | 1.31 | 30.69 | 9.354 |  |  |  | 433.086 | 423.732 |  | 8.109 |  |  | Did not enter "WL" into GWSI - this "WL" is possibly an oil level, based on known entry errors later in the record.
918 | 1986-05-11 | S | 32 | 1.37 | 30.63 | 9.336 |  |  |  | 433.086 | 423.75 |  | 8.091 |  |  | Did not enter "WL" into GWSI - this "WL" is possibly an oil level, based on known entry errors later in the record.
918 | 1986-06-03 | S | 32 | 0.77 | 31.23 | 9.519 |  |  |  | 433.086 | 423.567 |  | 8.274 |  |  | Did not enter "WL" into GWSI - this "WL" is possibly an oil level, based on known entry errors later in the record.
918 | 1986-06-15 | S | 32 | 1.41 | 30.59 | 9.324 |  |  | Data Set:Ken | 433.086 | 423.762 |  | 8.079 |  |  | Did not enter "WL" into GWSI - this "WL" is possibly an oil level, based on known entry errors later in the record.
918 | 1986-06-18 | S | 31 | 0.65 | 30.65 | 9.342 |  |  |  | 433.086 | 423.744 |  | 8.097 |  |  | Did not enter "WL" into GWSI - this "WL" is possibly an oil level, based on known entry errors later in the record.
918 | 1986-06-29 | S | 32 | 1.45 | 30.55 | 9.312 |  |  |  | 433.086 | 423.775 |  | 8.067 |  |  | Did not enter "WL" into GWSI - this "WL" is possibly an oil level, based on known entry errors later in the record.
918 | 1986-07-09 | S | 32 | 1.36 | 30.64 | 9.339 |  |  |  | 433.086 | 423.747 |  | 8.094 |  |  | Did not enter "WL" into GWSI - this "WL" is possibly an oil level, based on known entry errors later in the record.
918 | 1986-11-03 | S | 32 | 0.74 | 31.26 | 9.528 |  |  |  | 433.086 | 423.558 |  | 8.283 |  |  | Did not enter "WL" into GWSI - this "WL" is possibly an oil level, based on known entry errors later in the record.
918 | 1986-12-14 | S | 32 | 0.73 | 31.27 | 9.531 |  |  |  | 433.086 | 423.555 |  | 8.286 |  |  | Did not enter "WL" into GWSI - this "WL" is possibly an oil level, based on known entry errors later in the record.
918 | 1987-05-19 | S | 33 | 1.61 | 31.39 | 9.568 |  |  |  | 433.086 | 423.518 |  | 8.323 |  |  | Did not enter "WL" into GWSI - this "WL" is possibly an oil level, based on known entry errors later in the record.
918 | 1987-07-15 | S |  |  | 30.2 | 9.205 |  |  | Data Error??? Graph 37 no hold & cut | 433.086 | 423.881 |  | 7.96 |  |  | Did not enter "WL" into GWSI - this "WL" is possibly an oil level, based on known entry errors later in the record.
918 | 1987-10-10 | S |  |  | 31.3 | 9.54 |  |  | no hold & cut | 433.086 | 423.546 |  | 8.295 |  |  | Did not enter "WL" into GWSI - this "WL" is possibly an oil level, based on known entry errors later in the record.
918 | 1987-10-16 | S |  |  | 31.3 | 9.54 |  |  | no hold & cut | 433.086 | 423.546 |  | 8.295 |  |  | Did not enter "WL" into GWSI - this "WL" is possibly an oil level, based on known entry errors later in the record.
918 | 1987-11-27 | S |  |  | 31.43 | 9.58 |  |  | no hold & cut | 433.086 | 423.506 |  | 8.335 |  |  | Did not enter "WL" into GWSI - this "WL" is possibly an oil level, based on known entry errors later in the record.
918 | 1988-01-17 | S | 33 | 2.75 | 30.25 | 9.22 |  |  | Dara Error??? Graph 38 | 433.086 | 423.866 |  | 7.975 |  |  | Did not enter "WL" into GWSI - this "WL" is possibly an oil level, based on known entry errors later in the record.
918 | 1988-03-28 | S | 0 | 0 | 31.33 | 9.55 |  |  |  | 433.086 | 423.536 |  | 8.305 |  |  | Did not enter "WL" into GWSI - this "WL" is possibly an oil level, based on known entry errors later in the record.
918 | 1988-04-02 | S |  |  | 31.32 | 9.546 |  |  |  | 433.086 | 423.54 |  | 8.301 |  |  | Did not enter "WL" into GWSI - this "WL" is possibly an oil level, based on known entry errors later in the record.
918 | 1988-04-09 | S |  |  | 31.05 | 9.464 |  |  |  | 433.086 | 423.622 |  | 8.219 |  |  | Did not enter "WL" into GWSI - this "WL" is possibly an oil level, based on known entry errors later in the record.
918 | 1988-05-31 | S |  |  | 31.03 | 9.458 |  |  | no hold & cut | 433.086 | 423.628 |  | 8.213 |  |  | Did not enter "WL" into GWSI - this "WL" is possibly an oil level, based on known entry errors later in the record.
918 | 1988-07-19 | S |  |  | 31.17 | 9.501 |  |  | no hold & cut | 433.086 | 423.585 |  | 8.256 |  |  | Did not enter "WL" into GWSI - this "WL" is possibly an oil level, based on known entry errors later in the record.
918 | 1988-07-29 | S |  |  | 31.63 | 9.641 |  |  | no hold & cut | 433.086 | 423.445 |  | 8.396 |  |  | Did not enter "WL" into GWSI - this "WL" is possibly an oil level, based on known entry errors later in the record.
918 | 1988-09-16 | S | 32.45 | 0.95 | 31.5 | 9.601 |  |  |  | 433.086 | 423.485 |  | 8.356 |  |  | Did not enter "WL" into GWSI - this "WL" is possibly an oil level, based on known entry errors later in the record.
918 | 1988-09-22 | S | 32.45 | 0.95 | 31.5 | 9.601 |  |  |  | 433.086 | 423.485 |  | 8.356 |  |  | Did not enter "WL" into GWSI - this "WL" is possibly an oil level, based on known entry errors later in the record.
918 | 1988-11-01 | S | 32 | 0.39 | 31.61 | 9.635 |  |  |  | 433.086 | 423.451 |  | 8.39 |  |  | Did not enter "WL" into GWSI - this "WL" is possibly an oil level, based on known entry errors later in the record.
918 | 1989-01-15 | S | 32.58 | 0.97 | 31.61 | 9.635 |  |  |  | 433.086 | 423.451 |  | 8.39 |  |  | Did not enter "WL" into GWSI - this "WL" is possibly an oil level, based on known entry errors later in the record.
918 | 1989-04-02 | S | 32 | 0.68 | 31.32 | 9.546 |  |  |  | 433.086 | 423.54 |  | 8.301 |  |  | Did not enter "WL" into GWSI - this "WL" is possibly an oil level, based on known entry errors later in the record.
918 | 1989-09-14 | S | 32 | 0.56 | 31.44 | 9.583 |  |  |  | 433.086 | 423.503 |  | 8.338 |  |  | Did not enter "WL" into GWSI - this "WL" is possibly an oil level, based on known entry errors later in the record.
918 | 1991-03-29 | S |  |  | 32.3 | 9.845 |  |  | no hold & cut | 433.086 | 423.241 |  | 8.6 |  |  | Did not enter "WL" into GWSI - this "WL" is possibly an oil level, based on known entry errors later in the record.
918 | 1992-03-23 | S |  |  | 32.0062 | 9.755 |  |  |  | 433.086 | 423.33 |  | 8.51 |  |  | Did not enter "WL" into GWSI - this "WL" is possibly an oil level, based on known entry errors later in the record.
918 | 1992-03-25 | S |  |  | 31.9996 | 9.753 |  |  |  | 433.086 | 423.33 |  | 8.51 |  |  | Did not enter "WL" into GWSI - this "WL" is possibly an oil level, based on known entry errors later in the record.
918 | 1992-03-27 | S |  |  | 31.9898 | 9.75 |  |  |  | 433.086 | 423.34 |  | 8.51 |  |  | Did not enter "WL" into GWSI - this "WL" is possibly an oil level, based on known entry errors later in the record.
918 | 1992-03-30 | S |  |  | 31.9799 | 9.747 |  |  |  | 433.086 | 423.34 |  | 8.5 |  |  | Did not enter "WL" into GWSI - this "WL" is possibly an oil level, based on known entry errors later in the record.
918 | 1992-04-01 | S |  |  | 31.9898 | 9.75 |  |  |  | 433.086 | 423.34 |  | 8.51 |  |  | Did not enter "WL" into GWSI - this "WL" is possibly an oil level, based on known entry errors later in the record.
918 | 1992-04-05 | S |  |  | 31.9701 | 9.744 |  |  |  | 433.086 | 423.34 |  | 8.5 |  |  | Did not enter "WL" into GWSI - this "WL" is possibly an oil level, based on known entry errors later in the record.
918 | 1992-04-06 | S |  |  | 31.9832 | 9.748 |  |  |  | 433.086 | 423.34 |  | 8.5 |  |  | Did not enter "WL" into GWSI - this "WL" is possibly an oil level, based on known entry errors later in the record.
918 | 1992-04-08 | S |  |  | 31.9832 | 9.748 |  |  |  | 433.086 | 423.34 |  | 8.5 |  |  | Did not enter "WL" into GWSI - this "WL" is possibly an oil level, based on known entry errors later in the record.
918 | 1992-04-13 | S |  |  | 31.9766 | 9.746 |  |  |  | 433.086 | 423.34 |  | 8.5 |  |  | Did not enter "WL" into GWSI - this "WL" is possibly an oil level, based on known entry errors later in the record.
918 | 1992-04-15 | S |  |  | 31.9504 | 9.738 |  |  |  | 433.086 | 423.35 |  | 8.49 |  |  | Did not enter "WL" into GWSI - this "WL" is possibly an oil level, based on known entry errors later in the record.
918 | 1992-04-17 | S |  |  | 31.9405 | 9.735 |  |  |  | 433.086 | 423.35 |  | 8.49 |  |  | Did not enter "WL" into GWSI - this "WL" is possibly an oil level, based on known entry errors later in the record.
918 | 1992-04-20 | S |  |  | 31.9307 | 9.732 |  |  |  | 433.086 | 423.35 |  | 8.49 |  |  | Did not enter "WL" into GWSI - this "WL" is possibly an oil level, based on known entry errors later in the record.
918 | 1992-04-22 | S |  |  | 31.9208 | 9.729 |  |  |  | 433.086 | 423.36 |  | 8.48 |  |  | Did not enter "WL" into GWSI - this "WL" is possibly an oil level, based on known entry errors later in the record.
918 | 1992-04-24 | S |  |  | 31.911 | 9.726 |  |  |  | 433.086 | 423.36 |  | 8.48 |  |  | Did not enter "WL" into GWSI - this "WL" is possibly an oil level, based on known entry errors later in the record.
918 | 1992-06-16 | S |  |  | 32.3835 | 9.87 |  |  |  | 433.086 | 423.22 |  | 8.63 |  |  | Did not enter "WL" into GWSI - this "WL" is possibly an oil level, based on known entry errors later in the record.
918 | 1993-02-26 | S |  |  | 31.6321 | 9.641 |  |  |  | 433.086 | 423.45 |  | 8.396 |  |  | Did not enter "WL" into GWSI - this "WL" is possibly an oil level, based on known entry errors later in the record.
918 | 1993-03-05 | S |  |  | 31.642 | 9.644 |  |  |  | 433.086 | 423.44 |  | 8.399 |  |  | Did not enter "WL" into GWSI - this "WL" is possibly an oil level, based on known entry errors later in the record.
918 | 1993-03-30 | S |  |  | 31.6551 | 9.648 |  |  |  | 433.086 | 423.44 |  | 8.403 |  |  | Did not enter "WL" into GWSI - this "WL" is possibly an oil level, based on known entry errors later in the record.
918 | 1993-04-06 | S |  |  | 31.5763 | 9.624 |  |  |  | 433.086 | 423.46 |  | 8.379 |  |  | Did not enter "WL" into GWSI - this "WL" is possibly an oil level, based on known entry errors later in the record.
918 | 1993-04-27 | S |  |  | 31.432 | 9.58 |  |  |  | 433.086 | 423.51 |  | 8.335 |  |  | Did not enter "WL" into GWSI - this "WL" is possibly an oil level, based on known entry errors later in the record.
918 | 1993-05-11 | S |  |  | 31.3303 | 9.549 |  |  |  | 433.086 | 423.54 |  | 8.304 |  |  | Did not enter "WL" into GWSI - this "WL" is possibly an oil level, based on known entry errors later in the record.
918 | 1993-05-21 | S |  |  | 31.3926 | 9.568 |  |  |  | 433.086 | 423.52 |  | 8.323 |  |  | Did not enter "WL" into GWSI - this "WL" is possibly an oil level, based on known entry errors later in the record.
918 | 1993-05-28 | S |  |  | 31.3926 | 9.568 |  |  |  | 433.086 | 423.52 |  | 8.323 |  |  | Did not enter "WL" into GWSI - this "WL" is possibly an oil level, based on known entry errors later in the record.
918 | 1993-06-09 | S |  |  | 31.3729 | 9.562 |  |  |  | 433.086 | 423.52 |  | 8.317 |  |  | Did not enter "WL" into GWSI - this "WL" is possibly an oil level, based on known entry errors later in the record.
918 | 1993-07-01 | S |  |  | 31.3106 | 9.543 |  |  |  | 433.086 | 423.54 |  | 8.298 |  |  | Did not enter "WL" into GWSI - this "WL" is possibly an oil level, based on known entry errors later in the record.
918 | 1993-12-07 | S |  |  | 31.2581 | 9.527 |  |  |  | 433.086 | 423.559 |  | 8.282 |  |  | Did not enter "WL" into GWSI - this "WL" is possibly an oil level, based on known entry errors later in the record.
918 | 1994-01-07 | S |  |  | 31.3696 | 9.561 |  |  |  | 433.086 | 423.525 |  | 8.316 |  |  | Did not enter "WL" into GWSI - this "WL" is possibly an oil level, based on known entry errors later in the record.
918 | 1994-04-14 | S |  |  | 31.0776 | 9.472 |  |  |  | 433.086 | 423.614 |  | 8.227 |  |  | Did not enter "WL" into GWSI - this "WL" is possibly an oil level, based on known entry errors later in the record.
918 | 1994-06-03 | S |  |  | 31.2581 | 9.527 |  |  |  | 433.086 | 423.559 |  | 8.282 |  |  | Did not enter "WL" into GWSI - this "WL" is possibly an oil level, based on known entry errors later in the record.
918 | 1994-07-07 | S |  |  | 31.2187 | 9.515 |  |  |  | 433.086 | 423.571 |  | 8.27 |  |  | Did not enter "WL" into GWSI - this "WL" is possibly an oil level, based on known entry errors later in the record.
918 | 1994-08-15 | S |  |  | 31.3729 | 9.562 |  |  |  | 433.086 | 423.524 |  | 8.317 |  |  | Did not enter "WL" into GWSI - this "WL" is possibly an oil level, based on known entry errors later in the record.
918 | 1994-09-12 | S |  |  | 31.1072 | 9.481 |  |  |  | 433.086 | 423.605 |  | 8.236 |  |  | Did not enter "WL" into GWSI - this "WL" is possibly an oil level, based on known entry errors later in the record.
918 | 1994-10-04 | S |  |  | 30.9595 | 9.436 |  |  |  | 433.086 | 423.65 |  | 8.191 |  |  | Did not enter "WL" into GWSI - this "WL" is possibly an oil level, based on known entry errors later in the record.
918 | 1994-12-08 | S |  |  | 30.8184 | 9.393 |  |  |  | 433.086 | 423.693 |  | 8.148 |  |  | Did not enter "WL" into GWSI - this "WL" is possibly an oil level, based on known entry errors later in the record.
918 | 1995-01-03 | S |  |  | 30.907 | 9.42 |  |  |  | 433.086 | 423.67 |  | 8.18 |  |  | Did not enter "WL" into GWSI - this "WL" is possibly an oil level, based on known entry errors later in the record.
918 | 1995-06-09 | S |  |  | 30.8086 | 9.39 |  |  |  | 433.086 | 423.696 |  | 8.145 |  |  | Did not enter "WL" into GWSI - this "WL" is possibly an oil level, based on known entry errors later in the record.
918 | 1995-11-22 | S |  |  | 30.9103 | 9.421 |  |  |  | 433.086 | 423.665 |  | 8.176 |  |  | Did not enter "WL" into GWSI - this "WL" is possibly an oil level, based on known entry errors later in the record.
918 | 1996-02-06 | S |  |  | 32.039 | 9.765 |  |  |  | 433.086 | 423.321 |  | 8.52 |  |  | Did not enter "WL" into GWSI - this "WL" is possibly an oil level, based on known entry errors later in the record.
918 | 1996-06-24 | S |  |  | 30.4411 | 9.278 |  |  |  | 433.086 | 423.808 |  | 8.033 |  |  | Did not enter "WL" into GWSI - this "WL" is possibly an oil level, based on known entry errors later in the record.
918 | 1996-09-03 | S |  |  | 30.96 | 9.4361 |  |  |  | 433.086 | 423.6499 |  | 8.1911 |  |  | Did not enter "WL" into GWSI - this "WL" is possibly an oil level, based on known entry errors later in the record.
918 | 1999-05-20 | S |  |  | 30.83 | 9.397 |  |  |  | 433.086 | 423.689 |  | 8.152 |  |  | Did not enter "WL" into GWSI - this "WL" is possibly an oil level, based on known entry errors later in the record.
918 | 1999-06-17 | S |  |  | 30.35 | 9.251 |  |  |  | 433.086 | 423.835 |  | 8.006 |  |  | Did not enter "WL" into GWSI - this "WL" is possibly an oil level, based on known entry errors later in the record.
918 | 1999-07-30 | S |  |  | 30.03 | 9.153 |  |  |  | 433.086 | 423.933 |  | 7.908 |  |  | Did not enter "WL" into GWSI - this "WL" is possibly an oil level, based on known entry errors later in the record.
918 | 1999-08-23 | S |  |  | 29.93 | 9.123 |  |  |  | 433.086 | 423.963 |  | 7.878 |  |  | Did not enter "WL" into GWSI - this "WL" is possibly an oil level, based on known entry errors later in the record.
918 | 1999-09-24 | S |  |  | 29.81 | 9.086 |  |  |  | 433.086 | 424 |  | 7.841 |  |  | Did not enter "WL" into GWSI - this "WL" is possibly an oil level, based on known entry errors later in the record.
918 | 1999-10-25 | S |  |  | 30.06 | 9.1618 |  |  |  | 433.086 | 423.9242 |  | 7.9168 |  |  | Did not enter "WL" into GWSI - this "WL" is possibly an oil level, based on known entry errors later in the record.
918 | 1999-11-22 | S |  |  | 30.29 | 9.2319 |  |  |  | 433.086 | 423.8541 |  | 7.9869 |  |  | Did not enter "WL" into GWSI - this "WL" is possibly an oil level, based on known entry errors later in the record.
918 | 1999-12-27 | S |  |  | 30.51 | 9.299 |  |  |  | 433.086 | 423.787 |  | 8.054 |  |  | Did not enter "WL" into GWSI - this "WL" is possibly an oil level, based on known entry errors later in the record.
918 | 2000-01-28 | S |  |  | 30.7 | 9.3569 |  |  |  | 433.086 | 423.7291 |  | 8.1119 |  |  | Did not enter "WL" into GWSI - this "WL" is possibly an oil level, based on known entry errors later in the record.
918 | 2000-03-02 | S |  |  | 30.87 | 9.4087 |  |  |  | 433.086 | 423.6773 |  | 8.1637 |  |  | Did not enter "WL" into GWSI - this "WL" is possibly an oil level, based on known entry errors later in the record.
918 | 2000-03-27 | S |  |  | 30.91 | 9.4209 |  |  |  | 433.086 | 423.6651 |  | 8.1759 |  |  | Did not enter "WL" into GWSI - this "WL" is possibly an oil level, based on known entry errors later in the record.
918 | 2000-04-24 | S |  |  | 30.94 | 9.4301 |  |  |  | 433.086 | 423.6559 |  | 8.1851 |  |  | Did not enter "WL" into GWSI - this "WL" is possibly an oil level, based on known entry errors later in the record.
918 | 2000-05-23 | S |  |  | 30.93 | 9.427 |  |  |  | 433.086 | 423.659 |  | 8.182 |  |  | Did not enter "WL" into GWSI - this "WL" is possibly an oil level, based on known entry errors later in the record.
918 | 2000-06-29 | S |  |  | 30.98 | 9.4422 |  |  |  | 433.086 | 423.6438 |  | 8.1972 |  |  | Did not enter "WL" into GWSI - this "WL" is possibly an oil level, based on known entry errors later in the record.
918 | 2000-07-25 | S |  |  | 31.22 | 9.5154 |  |  |  | 433.086 | 423.5706 |  | 8.2704 |  |  | Did not enter "WL" into GWSI - this "WL" is possibly an oil level, based on known entry errors later in the record.
918 | 2000-08-22 | S |  |  | 31.29 | 9.5367 |  |  |  | 433.086 | 423.5493 |  | 8.2917 |  |  | Did not enter "WL" into GWSI - this "WL" is possibly an oil level, based on known entry errors later in the record.
918 | 2000-09-18 | S |  |  | 31.25 | 9.5245 |  |  |  | 433.086 | 423.5615 |  | 8.2795 |  |  | Did not enter "WL" into GWSI - this "WL" is possibly an oil level, based on known entry errors later in the record.
918 | 2000-10-23 | S |  |  | 31.2 | 9.5093 |  |  |  | 433.086 | 423.5767 |  | 8.2643 |  |  | Did not enter "WL" into GWSI - this "WL" is possibly an oil level, based on known entry errors later in the record.
918 | 2000-11-29 | S |  |  | 30.73 | 9.366 |  |  |  | 433.086 | 423.72 |  | 8.121 |  |  | Did not enter "WL" into GWSI - this "WL" is possibly an oil level, based on known entry errors later in the record.
918 | 2000-12-28 | S |  |  | 30.54 | 9.3081 |  |  |  | 433.086 | 423.7779 |  | 8.0631 |  |  | Did not enter "WL" into GWSI - this "WL" is possibly an oil level, based on known entry errors later in the record.
918 | 2001-01-23 | S |  |  | 30.67 | 9.3478 |  |  |  | 433.086 | 423.7382 |  | 8.1028 |  |  | Did not enter "WL" into GWSI - this "WL" is possibly an oil level, based on known entry errors later in the record.
918 | 2001-02-19 | S |  |  | 30.8 | 9.3874 |  |  |  | 433.086 | 423.6986 |  | 8.1424 |  |  | Did not enter "WL" into GWSI - this "WL" is possibly an oil level, based on known entry errors later in the record.
918 | 2001-03-15 | S |  |  | 30.9 | 9.4179 |  |  |  | 433.086 | 423.6681 |  | 8.1729 |  |  | Did not enter "WL" into GWSI - this "WL" is possibly an oil level, based on known entry errors later in the record.
918 | 2001-04-30 | S |  |  | 30.64 | 9.3386 |  |  |  | 433.086 | 423.7474 |  | 8.0936 |  |  | Did not enter "WL" into GWSI - this "WL" is possibly an oil level, based on known entry errors later in the record.
918 | 2001-05-30 | S |  |  | 29.96 | 9.1314 |  |  |  | 433.086 | 423.9546 |  | 7.8864 |  |  | Did not enter "WL" into GWSI - this "WL" is possibly an oil level, based on known entry errors later in the record.
918 | 2001-06-21 | S |  |  | 29.48 | 8.9851 |  |  |  | 433.086 | 424.1009 |  | 7.7401 |  |  | Did not enter "WL" into GWSI - this "WL" is possibly an oil level, based on known entry errors later in the record.
918 | 2001-07-26 | S |  |  | 29.95 | 9.1283 |  |  |  | 433.086 | 423.9577 |  | 7.8833 |  |  | Did not enter "WL" into GWSI - this "WL" is possibly an oil level, based on known entry errors later in the record.
918 | 2001-08-27 | S |  |  | 30.21 | 9.2076 |  |  |  | 433.086 | 423.8784 |  | 7.9626 |  |  | Did not enter "WL" into GWSI - this "WL" is possibly an oil level, based on known entry errors later in the record.
918 | 2001-09-25 | S |  |  | 30.45 | 9.2807 |  |  |  | 433.086 | 423.8053 |  | 8.0357 |  |  | Did not enter "WL" into GWSI - this "WL" is possibly an oil level, based on known entry errors later in the record.
918 | 2001-10-29 | S |  |  | 30.61 | 9.3295 |  |  |  | 433.086 | 423.7565 |  | 8.0845 |  |  | Did not enter "WL" into GWSI - this "WL" is possibly an oil level, based on known entry errors later in the record.
918 | 2001-11-28 | S |  |  | 30.71 | 9.36 |  |  |  | 433.086 | 423.726 |  | 8.115 |  |  | Did not enter "WL" into GWSI - this "WL" is possibly an oil level, based on known entry errors later in the record.
918 | 2001-12-19 | S |  |  | 30.78 | 9.3813 |  |  |  | 433.086 | 423.7047 |  | 8.1363 |  |  | Did not enter "WL" into GWSI - this "WL" is possibly an oil level, based on known entry errors later in the record.
918 | 2002-01-25 | S |  |  | 30.77 | 9.3782 |  |  |  | 433.086 | 423.7078 |  | 8.1332 |  |  | Did not enter "WL" into GWSI - this "WL" is possibly an oil level, based on known entry errors later in the record.
918 | 2002-02-27 | S |  |  | 30.94 | 9.4301 |  |  |  | 433.086 | 423.6559 |  | 8.1851 |  |  | Did not enter "WL" into GWSI - this "WL" is possibly an oil level, based on known entry errors later in the record.
918 | 2002-03-22 | S |  |  | 31.01 | 9.4514 |  |  |  | 433.086 | 423.6346 |  | 8.2064 |  |  | Did not enter "WL" into GWSI - this "WL" is possibly an oil level, based on known entry errors later in the record.
918 | 2002-04-29 | S |  |  | 31.11 | 9.4819 |  |  |  | 433.086 | 423.6041 |  | 8.2369 |  |  | Did not enter "WL" into GWSI - this "WL" is possibly an oil level, based on known entry errors later in the record.
918 | 2002-05-22 | S |  |  | 31.03 | 9.4575 |  |  |  | 433.086 | 423.6285 |  | 8.2125 |  |  | Did not enter "WL" into GWSI - this "WL" is possibly an oil level, based on known entry errors later in the record.
918 | 2002-06-26 | S |  |  | 30.91 | 9.4209 |  |  |  | 433.086 | 423.6651 |  | 8.1759 |  |  | Did not enter "WL" into GWSI - this "WL" is possibly an oil level, based on known entry errors later in the record.
918 | 2002-07-22 | S |  |  | 30.75 | 9.3721 |  |  |  | 433.086 | 423.7139 |  | 8.1271 |  |  | Did not enter "WL" into GWSI - this "WL" is possibly an oil level, based on known entry errors later in the record.
918 | 2002-08-26 | S |  |  | 30.68 | 9.3508 |  |  |  | 433.086 | 423.7352 |  | 8.1058 |  |  | Did not enter "WL" into GWSI - this "WL" is possibly an oil level, based on known entry errors later in the record.
918 | 2002-09-25 | S |  |  | 30.92 | 9.424 |  |  |  | 433.086 | 423.662 |  | 8.179 |  |  | Did not enter "WL" into GWSI - this "WL" is possibly an oil level, based on known entry errors later in the record.
918 | 2002-10-17 | S |  |  | 31.1 | 9.4788 |  |  |  | 433.086 | 423.6072 |  | 8.2338 |  |  | Did not enter "WL" into GWSI - this "WL" is possibly an oil level, based on known entry errors later in the record.
918 | 2002-11-21 | S |  |  | 31.16 | 9.4971 |  |  |  | 433.086 | 423.5889 |  | 8.2521 |  |  | Did not enter "WL" into GWSI - this "WL" is possibly an oil level, based on known entry errors later in the record.
918 | 2002-12-05 | S |  |  | 31.17 | 9.5002 |  |  |  | 433.086 | 423.5858 |  | 8.2552 |  |  | Did not enter "WL" into GWSI - this "WL" is possibly an oil level, based on known entry errors later in the record.
918 | 2002-12-20 | S |  |  | 31.17 | 9.5002 |  |  |  | 433.086 | 423.5858 |  | 8.2552 |  |  | Did not enter "WL" into GWSI - this "WL" is possibly an oil level, based on known entry errors later in the record.
918 | 2003-01-30 | S |  |  | 31.2 | 9.5093 |  |  |  | 433.086 | 423.5767 |  | 8.2643 |  |  | Did not enter "WL" into GWSI - this "WL" is possibly an oil level, based on known entry errors later in the record.
918 | 2003-02-27 | S |  |  | 31.3 | 9.5398 |  |  |  | 433.086 | 423.5462 |  | 8.2948 |  |  | Did not enter "WL" into GWSI - this "WL" is possibly an oil level, based on known entry errors later in the record.
918 | 2003-03-25 | S |  |  | 31.49 | 9.5977 |  |  |  | 433.086 | 423.4883 |  | 8.3527 |  |  | Did not enter "WL" into GWSI - this "WL" is possibly an oil level, based on known entry errors later in the record.
918 | 2003-04-28 | S |  |  | 31.48 | 9.5946 |  |  |  | 433.086 | 423.4914 |  | 8.3496 |  |  | Did not enter "WL" into GWSI - this "WL" is possibly an oil level, based on known entry errors later in the record.
918 | 2003-05-20 | S |  |  | 31.48 | 9.5946 |  |  |  | 433.086 | 423.4914 |  | 8.3496 |  |  | Did not enter "WL" into GWSI - this "WL" is possibly an oil level, based on known entry errors later in the record.
918 | 2003-06-30 | S |  |  | 31.4 | 9.5703 |  |  |  | 433.086 | 423.5157 |  | 8.3253 |  |  | Did not enter "WL" into GWSI - this "WL" is possibly an oil level, based on known entry errors later in the record.
918 | 2003-07-30 | S |  |  | 31.42 | 9.5763 |  |  |  | 433.086 | 423.5097 |  | 8.3313 |  |  | Did not enter "WL" into GWSI - this "WL" is possibly an oil level, based on known entry errors later in the record.
918 | 2003-07-31 | S |  |  | 31.41 | 9.5733 |  |  |  | 433.086 | 423.5127 |  | 8.3283 |  |  | Did not enter "WL" into GWSI - this "WL" is possibly an oil level, based on known entry errors later in the record.
918 | 2003-08-18 | S |  |  | 31.5 | 9.6007 |  |  |  | 433.086 | 423.4853 |  | 8.3557 |  |  | Did not enter "WL" into GWSI - this "WL" is possibly an oil level, based on known entry errors later in the record.
918 | 2003-08-22 | S |  |  | 31.51 | 9.6038 |  |  |  | 433.086 | 423.4822 |  | 8.3588 |  |  | Did not enter "WL" into GWSI - this "WL" is possibly an oil level, based on known entry errors later in the record.
918 | 2003-08-26 | S |  |  | 31.55 | 9.616 |  |  |  | 433.086 | 423.47 |  | 8.371 |  |  | Did not enter "WL" into GWSI - this "WL" is possibly an oil level, based on known entry errors later in the record.
918 | 2003-09-02 | S |  |  | 31.57 | 9.6221 |  |  |  | 433.086 | 423.4639 |  | 8.3771 |  |  | Did not enter "WL" into GWSI - this "WL" is possibly an oil level, based on known entry errors later in the record.
918 | 2003-09-08 | S |  |  | 31.59 | 9.6282 |  |  |  | 433.086 | 423.4578 |  | 8.3832 |  |  | Did not enter "WL" into GWSI - this "WL" is possibly an oil level, based on known entry errors later in the record.
918 | 2003-09-24 | S |  |  | 31.7 | 9.6617 |  |  |  | 433.086 | 423.4243 |  | 8.4167 |  |  | Did not enter "WL" into GWSI - this "WL" is possibly an oil level, based on known entry errors later in the record.
918 | 2003-10-30 | S |  |  | 31.74 | 9.6739 |  |  |  | 433.086 | 423.4121 |  | 8.4289 |  |  | Did not enter "WL" into GWSI - this "WL" is possibly an oil level, based on known entry errors later in the record.
918 | 2003-11-05 | S |  |  | 31.7 | 9.6617 |  |  |  | 433.086 | 423.4243 |  | 8.4167 |  |  | Did not enter "WL" into GWSI - this "WL" is possibly an oil level, based on known entry errors later in the record.
918 | 2003-11-26 | S |  |  | 31.74 | 9.6739 |  |  | Oil in well | 433.086 | 423.4121 |  | 8.4289 |  |  | Did not enter "WL" into GWSI - this "WL" is possibly an oil level, based on known entry errors later in the record.
918 | 2003-12-23 | S |  |  | 31.59 | 9.6282 |  |  |  | 433.086 | 423.4578 |  | 8.3832 |  |  | Did not enter "WL" into GWSI - this "WL" is possibly an oil level, based on known entry errors later in the record.
918 | 2004-01-12 | S |  |  | 31.58 | 9.6251 |  |  |  | 433.086 | 423.4609 |  | 8.3801 |  |  | Did not enter "WL" into GWSI - this "WL" is possibly an oil level, based on known entry errors later in the record.
918 | 2004-01-22 | S |  |  | 31.58 | 9.6251 |  |  |  | 433.086 | 423.4609 |  | 8.3801 |  |  | Did not enter "WL" into GWSI - this "WL" is possibly an oil level, based on known entry errors later in the record.
918 | 2004-03-01 | S |  |  | 31.66 | 9.6495 |  |  |  | 433.086 | 423.4365 |  | 8.4045 |  |  | Did not enter "WL" into GWSI - this "WL" is possibly an oil level, based on known entry errors later in the record.
918 | 2004-04-01 | S |  |  | 31.6 | 9.6312 |  |  |  | 433.086 | 423.4548 |  | 8.3862 |  |  | Did not enter "WL" into GWSI - this "WL" is possibly an oil level, based on known entry errors later in the record.
918 | 2004-04-28 | S |  |  | 31.62 | 9.6373 |  |  |  | 433.086 | 423.4487 |  | 8.3923 |  |  | Did not enter "WL" into GWSI - this "WL" is possibly an oil level, based on known entry errors later in the record.
918 | 2004-05-24 | S |  |  | 31.66 | 9.6495 |  |  |  | 433.086 | 423.4365 |  | 8.4045 |  |  | Did not enter "WL" into GWSI - this "WL" is possibly an oil level, based on known entry errors later in the record.
918 | 2004-06-24 | S |  |  | 31.72 | 9.6678 |  |  |  | 433.086 | 423.4182 |  | 8.4228 |  |  | Did not enter "WL" into GWSI - this "WL" is possibly an oil level, based on known entry errors later in the record.
918 | 2004-07-23 | S |  |  | 31.78 | 9.6861 |  |  |  | 433.086 | 423.3999 |  | 8.4411 |  |  | Did not enter "WL" into GWSI - this "WL" is possibly an oil level, based on known entry errors later in the record.
918 | 2004-08-26 | S |  |  | 31.92 | 9.7287 |  |  |  | 433.086 | 423.3573 |  | 8.4837 |  |  | Did not enter "WL" into GWSI - this "WL" is possibly an oil level, based on known entry errors later in the record.
918 | 2004-09-20 | S |  |  | 31.98 | 9.747 |  |  |  | 433.086 | 423.339 |  | 8.502 |  |  | Did not enter "WL" into GWSI - this "WL" is possibly an oil level, based on known entry errors later in the record.
918 | 2004-11-01 | S |  |  | 31.72 | 9.6678 |  |  |  | 433.086 | 423.4182 |  | 8.4228 |  |  | Did not enter "WL" into GWSI - this "WL" is possibly an oil level, based on known entry errors later in the record.
918 | 2004-11-29 | S |  |  | 31.24 | 9.5215 |  |  |  | 433.086 | 423.5645 |  | 8.2765 |  |  | Did not enter "WL" into GWSI - this "WL" is possibly an oil level, based on known entry errors later in the record.
918 | 2004-12-20 | S |  |  | 31.26 | 9.5276 |  |  |  | 433.086 | 423.5584 |  | 8.2826 |  |  | Did not enter "WL" into GWSI - this "WL" is possibly an oil level, based on known entry errors later in the record.
918 | 2005-01-25 | S |  |  | 31.59 | 9.6282 |  |  | DL=31.42 reset | 433.086 | 423.4578 |  | 8.3832 |  |  | Did not enter "WL" into GWSI - this "WL" is likely an oil level, since this is an oily well, with a transducer that measures the oil level, not WL.
918 | 2005-03-02 | S |  |  | 31.58 | 9.6251 |  |  | DL=31.73 reset | 433.086 | 423.4609 |  | 8.3801 |  |  | Did not enter "WL" into GWSI - this "WL" is likely an oil level, since this is an oily well, with a transducer that measures the oil level, not WL.
918 | 2005-03-25 | S |  |  | 31.66 | 9.6495 |  |  | DL= 31.66 OK | 433.086 | 423.4365 |  | 8.4045 |  |  | Did not enter "WL" into GWSI - this "WL" is likely an oil level, since this is an oily well, with a transducer that measures the oil level, not WL.
918 | 2005-04-25 | S |  |  | 31.44 | 9.5824 |  |  | DL= 31.42 OK | 433.086 | 423.5036 |  | 8.3374 |  |  | Did not enter "WL" into GWSI - this "WL" is likely an oil level, since this is an oily well, with a transducer that measures the oil level, not WL.
918 | 2005-05-24 | S |  |  | 31.36 | 9.5581 |  |  | DL= 31.35 OK | 433.086 | 423.5279 |  | 8.3131 |  |  | Did not enter "WL" into GWSI - this "WL" is likely an oil level, since this is an oily well, with a transducer that measures the oil level, not WL.
918 | 2005-06-23 | S |  |  | 30.65 | 9.3417 |  |  | DL= 30.64 OK | 433.086 | 423.7443 |  | 8.0967 |  |  | Did not enter "WL" into GWSI - this "WL" is likely an oil level, since this is an oily well, with a transducer that measures the oil level, not WL.
918 | 2005-07-25 | S | 32 | 1.37 | 30.63 | 9.3356 |  |  | DL= 30.63 OK | 433.086 | 423.7504 |  | 8.0906 |  |  | Did not enter "WL" into GWSI - this "WL" is likely an oil level, since this is an oily well, with a transducer that measures the oil level, not WL.
918 | 2005-08-22 | S | 32 | 1.09 | 30.91 | 9.4209 |  |  | DL= 30.91 OK | 433.086 | 423.6651 |  | 8.1759 |  |  | Did not enter "WL" into GWSI - this "WL" is likely an oil level, since this is an oily well, with a transducer that measures the oil level, not WL.
918 | 2005-09-22 | S | 32 | 0.87 | 31.13 | 9.488 |  |  | DL= 31.13 OK | 433.086 | 423.598 |  | 8.243 |  |  | Did not enter "WL" into GWSI - this "WL" is likely an oil level, since this is an oily well, with a transducer that measures the oil level, not WL.
918 | 2005-10-24 | S | 32.5 | 1.23 | 31.27 | 9.5306 |  |  | DL= 31.24 OK | 433.086 | 423.5554 |  | 8.2856 |  |  | Did not enter "WL" into GWSI - this "WL" is likely an oil level, since this is an oily well, with a transducer that measures the oil level, not WL.
918 | 2005-11-21 | S | 32.5 | 1.2 | 31.3 | 9.5398 |  |  | DL= 31.308 OK | 433.086 | 423.5462 |  | 8.2948 |  |  | Did not enter "WL" into GWSI - this "WL" is likely an oil level, since this is an oily well, with a transducer that measures the oil level, not WL.
918 | 2005-12-21 | S | 32.5 | 1.14 | 31.36 | 9.5581 |  |  | DL= 31.36 OK | 433.086 | 423.5279 |  | 8.3131 |  |  | Did not enter "WL" into GWSI - this "WL" is likely an oil level, since this is an oily well, with a transducer that measures the oil level, not WL.
918 | 2006-01-26 | S | 32.5 | 1.02 | 31.48 | 9.5946 |  |  | DL= 31.456 OK | 433.086 | 423.4914 |  | 8.3496 |  |  | Did not enter "WL" into GWSI - this "WL" is likely an oil level, since this is an oily well, with a transducer that measures the oil level, not WL.
918 | 2006-02-28 | S | 32.5 | 0.96 | 31.54 | 9.6129 |  |  | DL= 31.56 OK | 433.086 | 423.4731 |  | 8.3679 |  |  | Did not enter "WL" into GWSI - this "WL" is likely an oil level, since this is an oily well, with a transducer that measures the oil level, not WL.
918 | 2006-03-27 | S | 32.5 | 0.9 | 31.6 | 9.6312 |  |  | DL= 31.61 OK | 433.086 | 423.4548 |  | 8.3862 |  |  | Did not enter "WL" into GWSI - this "WL" is likely an oil level, since this is an oily well, with a transducer that measures the oil level, not WL.
918 | 2006-04-28 | S | 32 | 0.92 | 31.08 | 9.4727 |  |  | DL= 31.10 OK | 433.086 | 423.6133 |  | 8.2277 |  |  | Did not enter "WL" into GWSI - this "WL" is likely an oil level, since this is an oily well, with a transducer that measures the oil level, not WL.
918 | 2006-05-19 | S | 32 | 1.02 | 30.98 | 9.4422 |  |  | DL= 30.98 OK | 433.086 | 423.6438 |  | 8.1972 |  |  | Did not enter "WL" into GWSI - this "WL" is likely an oil level, since this is an oily well, with a transducer that measures the oil level, not WL.
918 | 2006-06-26 | S | 32 | 0.97 | 31.03 | 9.4575 |  |  | DL= 31.04 OK | 433.086 | 423.6285 |  | 8.2125 |  |  | Did not enter "WL" into GWSI - this "WL" is likely an oil level, since this is an oily well, with a transducer that measures the oil level, not WL.
918 | 2006-07-27 | S | 32 | 0.69 | 31.32 | 9.5459 |  |  | DL= -1.45 reset | 433.086 | 423.5401 |  | 8.3009 |  |  | Did not enter "WL" into GWSI - this "WL" is likely an oil level, since this is an oily well, with a transducer that measures the oil level, not WL.
918 | 2006-08-29 | S | 32.5 | 0.88 | 31.62 | 9.6373 |  |  | DL= 33.10 reset | 433.086 | 423.4487 |  | 8.3923 |  |  | Did not enter "WL" into GWSI - this "WL" is likely an oil level, since this is an oily well, with a transducer that measures the oil level, not WL.
918 | 2006-09-26 | S | 33 | 1.3 | 31.7 | 9.6617 |  |  | DL= 31.70 OK | 433.086 | 423.4243 |  | 8.4167 |  |  | Did not enter "WL" into GWSI - this "WL" is likely an oil level, since this is an oily well, with a transducer that measures the oil level, not WL.
918 | 2006-10-24 | V |  |  | 31.71 | 9.6647 |  |  | DL= 31.76 reset | 433.086 | 423.4213 |  | 8.4197 |  |  | Did not enter "WL" into GWSI - this "WL" is likely an oil level, since this is an oily well, with a transducer that measures the oil level, not WL.
918 | 2006-11-29 | S | 33 | 1.2 | 31.8 | 9.6922 |  |  | DL= 31.75 reset | 433.086 | 423.3938 |  | 8.4472 |  |  | Did not enter "WL" into GWSI - this "WL" is likely an oil level, since this is an oily well, with a transducer that measures the oil level, not WL.
918 | 2006-12-26 | S | 33 | 1.13 | 31.87 | 9.7135 |  |  | DL= 31.85 OK | 433.086 | 423.3725 |  | 8.4685 |  |  | Did not enter "WL" into GWSI - this "WL" is likely an oil level, since this is an oily well, with a transducer that measures the oil level, not WL.
918 | 2007-02-01 | S | 33 | 1.06 | 31.94 | 9.7348 |  |  | DL= 31.95 OK | 433.086 | 423.3512 |  | 8.4898 |  |  | Did not enter "WL" into GWSI - this "WL" is likely an oil level, since this is an oily well, with a transducer that measures the oil level, not WL.
918 | 2007-02-23 | S | 33 | 0.98 | 32.02 | 9.7592 |  |  | DL= 32.02 OK | 433.086 | 423.3268 |  | 8.5142 |  |  | Did not enter "WL" into GWSI - this "WL" is likely an oil level, since this is an oily well, with a transducer that measures the oil level, not WL.
918 | 2007-03-26 | S | 33 | 1.08 | 31.92 | 9.7287 |  |  | DL= 31.97 OK | 433.086 | 423.3573 |  | 8.4837 |  |  | Did not enter "WL" into GWSI - this "WL" is likely an oil level, since this is an oily well, with a transducer that measures the oil level, not WL.
918 | 2007-04-26 | S | 33 | 1.31 | 31.69 | 9.6586 |  |  | DL= 31.74 OK | 433.086 | 423.4274 |  | 8.4136 |  |  | Did not enter "WL" into GWSI - this "WL" is likely an oil level, since this is an oily well, with a transducer that measures the oil level, not WL.
918 | 2007-05-18 | S | 32.5 | 1.08 | 31.52 | 9.6068 |  |  | DL= 31.56 OK | 433.086 | 423.4792 |  | 8.3618 |  |  | Did not enter "WL" into GWSI - this "WL" is likely an oil level, since this is an oily well, with a transducer that measures the oil level, not WL.
918 | 2007-06-25 | S | 32.5 | 0.94 | 31.42 | 9.5763 |  |  | DL= 31.42 OK | 433.086 | 423.5097 |  | 8.3313 |  |  | Did not enter "WL" into GWSI - this "WL" is likely an oil level, since this is an oily well, with a transducer that measures the oil level, not WL.
918 | 2007-07-28 | S | 32.5 | 1.01 | 31.49 | 9.5977 |  |  | DL= 31.48 OK | 433.086 | 423.4883 |  | 8.3527 |  |  | Did not enter "WL" into GWSI - this "WL" is likely an oil level, since this is an oily well, with a transducer that measures the oil level, not WL.
918 | 2007-08-23 | S | 32.5 | 0.69 | 31.69 | 9.6586 |  |  | DL= 31.69 OK | 433.086 | 423.4274 |  | 8.4136 |  |  | Did not enter "WL" into GWSI - this "WL" is likely an oil level, since this is an oily well, with a transducer that measures the oil level, not WL.
918 | 2007-10-01 | S | 33 | 1.24 | 31.76 | 9.68 |  |  | DL= 31.77 OK | 433.086 | 423.406 |  | 8.435 |  |  | Did not enter "WL" into GWSI - this "WL" is likely an oil level, since this is an oily well, with a transducer that measures the oil level, not WL.
918 | 2007-10-18 | S | 32.5 | 0.82 | 31.68 | 9.6556 |  |  | DL= 31.70 OK | 433.086 | 423.4304 |  | 8.4106 |  |  | Did not enter "WL" into GWSI - this "WL" is likely an oil level, since this is an oily well, with a transducer that measures the oil level, not WL.
918 | 2007-11-27 | S | 32.5 | 0.86 | 31.49 | 9.5977 |  |  | DL= 31.49 OK | 433.086 | 423.4883 |  | 8.3527 |  |  | Did not enter "WL" into GWSI - this "WL" is likely an oil level, since this is an oily well, with a transducer that measures the oil level, not WL.
918 | 2007-12-27 | S | 32.5 | 0.98 | 31.52 | 9.6068 |  |  | DL= 31.52 OK | 433.086 | 423.4792 |  | 8.3618 |  |  | Did not enter "WL" into GWSI - this "WL" is likely an oil level, since this is an oily well, with a transducer that measures the oil level, not WL.
918 | 2008-01-25 | S | 32.5 | 0.87 | 31.63 | 9.6404 |  |  | DL= 31.61 OK | 433.086 | 423.4456 |  | 8.3954 |  |  | Did not enter "WL" into GWSI - this "WL" is likely an oil level, since this is an oily well, with a transducer that measures the oil level, not WL.
918 | 2008-02-29 | S | 32 | 0.19 | 31.81 | 9.6952 |  |  | DL= 31.76 OK | 433.086 | 423.3908 |  | 8.4502 |  |  | Did not enter "WL" into GWSI - this "WL" is likely an oil level, since this is an oily well, with a transducer that measures the oil level, not WL.
918 | 2008-03-29 | S | 32.5 | 0.62 | 31.88 | 9.7165 |  |  | DL= 31.89 OK | 433.086 | 423.3695 |  | 8.4715 |  |  | Did not enter "WL" into GWSI - this "WL" is likely an oil level, since this is an oily well, with a transducer that measures the oil level, not WL.
918 | 2008-04-25 | S | 32 | 0.3 | 31.7 | 9.6617 |  |  | DL= 31.73 OK | 433.086 | 423.4243 |  | 8.4167 |  |  | Did not enter "WL" into GWSI - this "WL" is likely an oil level, since this is an oily well, with a transducer that measures the oil level, not WL.
918 | 2008-05-12 | S | 32 | 0.54 | 31.46 | 9.5885 |  |  | DL= 31.48 OK | 433.086 | 423.4975 |  | 8.3435 |  |  | Did not enter "WL" into GWSI - this "WL" is likely an oil level, since this is an oily well, with a transducer that measures the oil level, not WL.
918 | 2008-07-23 | S | 32.5 | 1.37 | 31.13 | 9.488 |  |  | DL= 31.14 OK | 433.086 | 423.598 |  | 8.243 |  |  | Did not enter "WL" into GWSI - this "WL" is likely an oil level, since this is an oily well, with a transducer that measures the oil level, not WL.
918 | 2008-08-14 | S | 32 | 0.86 | 31.14 | 9.491 |  |  | DL= 31.28 reset | 433.086 | 423.595 |  | 8.246 |  |  | Did not enter "WL" into GWSI - this "WL" is likely an oil level, since this is an oily well, with a transducer that measures the oil level, not WL.
918 | 2008-10-04 | S | 32 | 0.69 | 31.31 | 9.5428 |  |  | DL= 31.19 reset | 433.086 | 423.5432 |  | 8.2978 |  |  | Did not enter "WL" into GWSI - this "WL" is likely an oil level, since this is an oily well, with a transducer that measures the oil level, not WL.
918 | 2008-11-15 | S | 32 | 0.99 | 31.03 | 9.4575 |  |  | DL= 31.03 OK | 433.086 | 423.6285 |  | 8.2125 |  |  | Did not enter "WL" into GWSI - this "WL" is likely an oil level, since this is an oily well, with a transducer that measures the oil level, not WL.
918 | 2008-12-13 | S | 31 | 0.2 | 30.8 | 9.3874 |  |  | DL= 30.93 reset | 433.086 | 423.6986 |  | 8.1424 |  |  | Did not enter "WL" into GWSI - this "WL" is likely an oil level, since this is an oily well, with a transducer that measures the oil level, not WL.
918 | 2009-01-20 | S | 31 | 0.11 | 30.89 | 9.4148 |  |  | DL= 30.85 OK | 433.086 | 423.6712 |  | 8.1698 |  |  | Did not enter "WL" into GWSI - this "WL" is likely an oil level, since this is an oily well, with a transducer that measures the oil level, not WL.
918 | 2009-02-22 | S | 31.5 | 0.43 | 31.07 | 9.4697 |  |  | DL= 30.05 OK | 433.086 | 423.6163 |  | 8.2247 |  |  | Did not enter "WL" into GWSI - this "WL" is likely an oil level, since this is an oily well, with a transducer that measures the oil level, not WL.
918 | 2009-03-26 | S | 31 | 0.11 | 30.89 | 9.4148 |  |  | DL= 30.88 OK | 433.086 | 423.6712 |  | 8.1698 |  |  | Did not enter "WL" into GWSI - this "WL" is likely an oil level, since this is an oily well, with a transducer that measures the oil level, not WL.
918 | 2009-04-25 | S | 31 | 0.44 | 30.56 | 9.3142 |  |  | DL= 30.56 OK | 433.086 | 423.7718 |  | 8.0692 |  |  | Did not enter "WL" into GWSI - this "WL" is likely an oil level, since this is an oily well, with a transducer that measures the oil level, not WL.
918 | 2009-06-02 | S | 31 | 0.76 | 30.24 | 9.2167 |  |  | DL = 30.21 OK | 433.086 | 423.8693 |  | 7.9717 |  |  | Did not enter "WL" into GWSI - this "WL" is likely an oil level, since this is an oily well, with a transducer that measures the oil level, not WL.
918 | 2009-07-07 | S | 31 | 0.76 | 30.24 | 9.2167 |  |  | DL = 30.20 OK | 433.086 | 423.8693 |  | 7.9717 |  |  | Did not enter "WL" into GWSI - this "WL" is likely an oil level, since this is an oily well, with a transducer that measures the oil level, not WL.
918 | 2009-08-20 | S | 31 | 0.25 | 30.75 | 9.3721 |  |  | DL = 30.73 OK | 433.086 | 423.7139 |  | 8.1271 |  |  | Did not enter "WL" into GWSI - this "WL" is likely an oil level, since this is an oily well, with a transducer that measures the oil level, not WL.
918 | 2009-09-18 | S | 31 | 0.02 | 30.98 | 9.4422 |  |  | DL = 30.95 OK | 433.086 | 423.6438 |  | 8.1972 |  |  | Did not enter "WL" into GWSI - this "WL" is likely an oil level, since this is an oily well, with a transducer that measures the oil level, not WL.
918 | 2009-10-15 | S | 31.5 | 0.32 | 31.18 | 9.5032 |  |  | DL = 31.13 OK | 433.086 | 423.5828 |  | 8.2582 |  |  | Did not enter "WL" into GWSI - this "WL" is likely an oil level, since this is an oily well, with a transducer that measures the oil level, not WL.
918 | 2009-11-10 | S | 32 | 0.81 | 31.19 | 9.5062 |  |  | DL = 31.17 OK | 433.086 | 423.5798 |  | 8.2612 |  |  | Did not enter "WL" into GWSI - this "WL" is likely an oil level, since this is an oily well, with a transducer that measures the oil level, not WL.
918 | 2009-12-15 | S | 32 | 0.68 | 31.32 | 9.5459 |  |  | DL = 31.28 OK | 433.086 | 423.5401 |  | 8.3009 |  |  | Did not enter "WL" into GWSI - this "WL" is likely an oil level, since this is an oily well, with a transducer that measures the oil level, not WL.
918 | 2010-01-12 | S | 32 | 0.59 | 31.41 | 9.5733 |  |  | DL = 31.41 OK | 433.086 | 423.5127 |  | 8.3283 |  |  | Did not enter "WL" into GWSI - this "WL" is likely an oil level, since this is an oily well, with a transducer that measures the oil level, not WL.
918 | 2010-02-12 | S | 32 | 0.48 | 31.52 | 9.6068 |  |  | DL = 31.490 OK | 433.086 | 423.4792 |  | 8.3618 |  |  | Did not enter "WL" into GWSI - this "WL" is likely an oil level, since this is an oily well, with a transducer that measures the oil level, not WL.
918 | 2010-03-09 | S | 32 | 0.4 | 31.6 | 9.6312 |  |  | DL = 31.591 OK | 433.086 | 423.4548 |  | 8.3862 |  |  | Did not enter "WL" into GWSI - this "WL" is likely an oil level, since this is an oily well, with a transducer that measures the oil level, not WL.
918 | 2010-04-06 | S | 32 | 0.55 | 31.45 | 9.5855 |  |  | DL = 31.425 OK | 433.086 | 423.5005 |  | 8.3405 |  |  | Did not enter "WL" into GWSI - this "WL" is likely an oil level, since this is an oily well, with a transducer that measures the oil level, not WL.
918 | 2010-05-04 | S | 32 | 0.585 | 31.415 | 9.5748 |  |  | DL = 31.415 OK | 433.086 | 423.5112 |  | 8.3298 |  |  | Did not enter "WL" into GWSI - this "WL" is likely an oil level, since this is an oily well, with a transducer that measures the oil level, not WL.
918 | 2010-06-02 | S | 31.5 | 0.38 | 31.12 | 9.4849 |  |  | DL = 31.097 OK | 433.086 | 423.6011 |  | 8.2399 |  |  | Did not enter "WL" into GWSI - this "WL" is likely an oil level, since this is an oily well, with a transducer that measures the oil level, not WL.
918 | 2010-07-27 | S | 32 | 1.05 | 30.95 | 9.4331 |  |  | DL = 30.923 OK | 433.086 | 423.6529 |  | 8.1881 |  |  | Did not enter "WL" into GWSI - this "WL" is likely an oil level, since this is an oily well, with a transducer that measures the oil level, not WL.
918 | 2010-08-26 | S | 31 | 0.31 | 30.69 | 9.3539 |  |  | DL = 30.652 OK | 433.086 | 423.7321 |  | 8.1089 |  |  | Did not enter "WL" into GWSI - this "WL" is likely an oil level, since this is an oily well, with a transducer that measures the oil level, not WL.
918 | 2010-09-21 | S | 31 | 0.76 | 30.34 | 9.2472 |  |  | DL = 30.203 reset | 433.086 | 423.8388 |  | 8.0022 |  |  | Did not enter "WL" into GWSI - this "WL" is likely an oil level, since this is an oily well, with a transducer that measures the oil level, not WL.
918 | 2010-11-03 | S | 30 | 0.19 | 29.91 | 9.1161 |  |  | DL = 29.922 OK | 433.086 | 423.9699 |  | 7.8711 |  |  | Did not enter "WL" into GWSI - this "WL" is likely an oil level, since this is an oily well, with a transducer that measures the oil level, not WL.
918 | 2010-12-02 | S | 31 | 1.04 | 29.96 | 9.1314 |  |  | DL = 30.050 reset | 433.086 | 423.9546 |  | 7.8864 |  |  | Did not enter "WL" into GWSI - this "WL" is likely an oil level, since this is an oily well, with a transducer that measures the oil level, not WL.
918 | 2011-01-06 | S | 31 | 0.79 | 30.21 | 9.2076 |  |  | DL = 30.21 OK | 433.086 | 423.8784 |  | 7.9626 |  |  | Did not enter "WL" into GWSI - this "WL" is likely an oil level, since this is an oily well, with a transducer that measures the oil level, not WL.
918 | 2011-02-03 | S | 31 | 0.61 | 30.39 | 9.2624 |  |  | DL = 30.380 OK | 433.086 | 423.8236 |  | 8.0174 |  |  | Did not enter "WL" into GWSI - this "WL" is likely an oil level, since this is an oily well, with a transducer that measures the oil level, not WL.
919 | 1983-05-25 | V |  |  | 28.76 | 8.766 |  |  | Well depth from MP 30.750' |  | 423.383 |  | 7.771
919 | 1983-06-01 | S | 30 | 1.243 | 28.757 | 8.765 |  |  |  |  | 423.384 |  | 7.77
919 | 1983-06-06 | S | 30 | 1.241 | 28.759 | 8.766 |  |  |  |  | 423.383 |  | 7.771
919 | 1983-06-16 | S | 30.5 | 1.725 | 28.775 | 8.771 |  |  |  |  | 423.378 |  | 7.776
919 | 1983-06-21 | S | 30 | 1.3 | 28.7 | 8.748 |  |  |  |  | 423.401 |  | 7.753
919 | 1983-07-12 | S | 29 | 0.52 | 28.48 | 8.681 |  |  |  |  | 423.468 |  | 7.686
919 | 1983-07-22 | S | 30 | 1.52 | 28.48 | 8.681 |  |  |  |  | 423.468 |  | 7.686
919 | 1983-09-07 | S | 29 | 0.49 | 28.51 | 8.69 |  |  |  |  | 423.459 |  | 7.695
919 | 1983-10-21 | S | 30 | 1.38 | 28.62 | 8.723 |  |  |  |  | 423.425 |  | 7.728
919 | 1984-04-06 | S | 30 | 1.09 | 28.91 | 8.812 |  |  |  |  | 423.337 |  | 7.817
919 | 1984-04-13 | S | 30 | 1.11 | 28.89 | 8.806 |  |  |  |  | 423.343 |  | 7.811
919 | 1984-04-27 | S | 31 | 2 | 29 | 8.839 |  |  |  |  | 423.31 |  | 7.844
919 | 1984-05-04 | S | 33 | 4.25 | 28.75 | 8.763 |  |  |  |  | 423.386 |  | 7.768
919 | 1984-05-28 | S | 32 | 3.27 | 28.73 | 8.757 |  |  |  |  | 423.392 |  | 7.762
919 | 1984-06-06 | S | 33 | 4.3 | 28.7 | 8.748 |  |  |  |  | 423.401 |  | 7.753
919 | 1984-06-15 | S | 33 | 4.51 | 28.49 | 8.684 |  |  |  |  | 423.465 |  | 7.689
919 | 1984-06-21 | S | 29 | 0.81 | 28.19 | 8.592 |  |  |  |  | 423.556 |  | 7.597
919 | 1984-06-28 | S | 29 | 0.81 | 28.19 | 8.592 |  |  |  |  | 423.556 |  | 7.597
919 | 1984-07-06 | S | 29 | 0.78 | 28.22 | 8.602 |  |  |  |  | 423.547 |  | 7.607
919 | 1984-07-17 | S | 31 | 2.46 | 28.54 | 8.699 |  |  |  |  | 423.45 |  | 7.704
919 | 1984-07-18 | S | 29 | 0.65 | 28.35 | 8.641 |  |  |  |  | 423.508 |  | 7.646
919 | 1984-07-25 | S | 29 | 0.55 | 28.45 | 8.672 |  |  |  |  | 423.477 |  | 7.677
919 | 1984-08-03 | S | 30 | 1.42 | 28.58 | 8.711 |  |  |  |  | 423.438 |  | 7.716
919 | 1984-08-10 | S | 30 | 1.38 | 28.62 | 8.723 |  |  |  |  | 423.425 |  | 7.728
919 | 1984-08-17 | S | 30 | 1.31 | 28.69 | 8.745 |  |  |  |  | 423.404 |  | 7.75
919 | 1984-08-23 | S | 30 | 1.28 | 28.72 | 8.754 |  |  |  |  | 423.395 |  | 7.759
919 | 1984-08-31 | S | 30 | 1.28 | 28.72 | 8.754 |  |  |  |  | 423.395 |  | 7.759
919 | 1984-09-09 | S | 30 | 1.23 | 28.77 | 8.769 |  |  |  |  | 423.38 |  | 7.774
919 | 1984-09-20 | S | 29 | 0.19 | 28.81 | 8.781 |  |  |  |  | 423.367 |  | 7.786
919 | 1984-10-31 | S | 30 | 1.48 | 28.52 | 8.693 |  |  |  |  | 423.456 |  | 7.698
919 | 1984-11-07 | S | 29 | 0.5 | 28.5 | 8.687 |  |  |  |  | 423.462 |  | 7.692
919 | 1984-11-16 | S | 29 | 0.49 | 28.51 | 8.69 |  |  |  |  | 423.459 |  | 7.695
919 | 1984-11-21 | S | 29 | 0.46 | 28.54 | 8.699 |  |  |  |  | 423.45 |  | 7.704
919 | 1984-11-30 | S | 29 | 0.45 | 28.55 | 8.702 |  |  |  |  | 423.447 |  | 7.707
919 | 1984-12-05 | S | 29 | 0.4 | 28.6 | 8.717 |  |  |  |  | 423.431 |  | 7.722
919 | 1984-12-13 | S | 29 | 0.37 | 28.63 | 8.727 |  |  |  |  | 423.422 |  | 7.732
919 | 1984-12-23 | S | 29 | 0.31 | 28.69 | 8.745 |  |  |  |  | 423.404 |  | 7.75
919 | 1984-12-30 | S | 29 | 0.28 | 28.72 | 8.754 |  |  |  |  | 423.395 |  | 7.759
919 | 1985-01-06 | S | 29 | 0.24 | 28.76 | 8.766 |  |  |  |  | 423.383 |  | 7.771
919 | 1985-01-13 | S | 29 | 0.2 | 28.8 | 8.778 |  |  |  |  | 423.371 |  | 7.783
919 | 1985-01-29 | S | 29 | 0.12 | 28.88 | 8.803 |  |  |  |  | 423.346 |  | 7.808
919 | 1985-02-03 | S | 29 | 0.08 | 28.92 | 8.815 |  |  |  |  | 423.334 |  | 7.82
919 | 1985-02-10 | S | 29 | 0.05 | 28.95 | 8.824 |  |  |  |  | 423.325 |  | 7.829
919 | 1985-02-17 | S | 29 | 0.01 | 28.99 | 8.836 |  |  |  |  | 423.313 |  | 7.841
919 | 1985-02-24 | S | 30 | 0.97 | 29.03 | 8.848 |  |  |  |  | 423.3 |  | 7.853
919 | 1985-03-03 | S | 30 | 0.97 | 29.03 | 8.848 |  |  |  |  | 423.3 |  | 7.853
919 | 1985-03-10 | S | 30 | 0.97 | 29.03 | 8.848 |  |  |  |  | 423.3 |  | 7.853
919 | 1985-03-17 | S | 30 | 0.98 | 29.02 | 8.845 |  |  |  |  | 423.303 |  | 7.85
919 | 1985-03-24 | S | 30 | 1.01 | 28.99 | 8.836 |  |  |  |  | 423.313 |  | 7.841
919 | 1985-03-31 | S | 30 | 1.05 | 28.95 | 8.824 |  |  |  |  | 423.325 |  | 7.829
919 | 1985-04-07 | S | 30 | 1.11 | 28.89 | 8.806 |  |  |  |  | 423.343 |  | 7.811
919 | 1985-04-14 | S | 30 | 1.11 | 28.89 | 8.806 |  |  |  |  | 423.343 |  | 7.811
919 | 1985-04-21 | S | 30 | 1.13 | 28.87 | 8.8 |  |  |  |  | 423.349 |  | 7.805
919 | 1985-04-28 | S | 30 | 1.25 | 28.75 | 8.763 |  |  |  |  | 423.386 |  | 7.768
919 | 1985-05-05 | S | 30 | 1.4 | 28.6 | 8.717 |  |  |  |  | 423.431 |  | 7.722
919 | 1985-05-12 | S | 30 | 0.62 | 29.38 | 8.955 |  |  |  |  | 423.194 |  | 7.96
919 | 1985-05-19 | S | 30 | 0.72 | 29.28 | 8.925 |  |  |  |  | 423.224 |  | 7.93
919 | 1985-05-26 | S | 30 | 0.81 | 29.19 | 8.897 |  |  |  |  | 423.252 |  | 7.902
919 | 1985-06-02 | S | 30 | 0.83 | 29.17 | 8.891 |  |  |  |  | 423.258 |  | 7.896
919 | 1985-06-09 | S | 30 | 0.83 | 29.17 | 8.891 |  |  |  |  | 423.258 |  | 7.896
919 | 1985-06-16 | S | 30 | 0.84 | 29.16 | 8.888 |  |  |  |  | 423.261 |  | 7.893
919 | 1985-06-30 | S | 30 | 0.83 | 29.17 | 8.891 |  |  |  |  | 423.258 |  | 7.896
919 | 1985-07-07 | S | 30 | 0.78 | 29.22 | 8.906 |  |  |  |  | 423.243 |  | 7.911
919 | 1985-07-14 | S | 30 | 0.79 | 29.21 | 8.903 |  |  |  |  | 423.246 |  | 7.908
919 | 1985-07-21 | S | 30 | 0.79 | 29.21 | 8.903 |  |  |  |  | 423.246 |  | 7.908
919 | 1985-07-28 | S | 30 | 0.78 | 29.22 | 8.906 |  |  |  |  | 423.243 |  | 7.911
919 | 1985-08-04 | S | 30 | 0.79 | 29.21 | 8.903 |  |  |  |  | 423.246 |  | 7.908
919 | 1985-08-11 | S | 30 | 0.77 | 29.23 | 8.909 |  |  |  |  | 423.239 |  | 7.914
919 | 1985-08-13 | S | 30 | 1.78 | 28.22 | 8.602 |  |  |  |  | 423.547 |  | 7.607
919 | 1985-08-18 | S | 30 | 0.79 | 29.21 | 8.903 |  |  |  |  | 423.246 |  | 7.908
919 | 1985-08-25 | S | 30 | 0.8 | 29.2 | 8.9 |  |  |  |  | 423.249 |  | 7.905
919 | 1985-09-01 | S | 30 | 0.82 | 29.18 | 8.894 |  |  |  |  | 423.255 |  | 7.899
919 | 1985-09-08 | S | 30 | 0.79 | 29.21 | 8.903 |  |  |  |  | 423.246 |  | 7.908
919 | 1985-09-15 | S | 30 | 0.77 | 29.23 | 8.909 |  |  |  |  | 423.239 |  | 7.914
919 | 1985-09-22 | S | 30 | 0.76 | 29.24 | 8.912 |  |  |  |  | 423.236 |  | 7.917
919 | 1985-09-29 | S | 30 | 0.79 | 29.21 | 8.903 |  |  |  |  | 423.246 |  | 7.908
919 | 1985-10-06 | S | 30 | 0.81 | 29.19 | 8.897 |  |  |  |  | 423.252 |  | 7.902
919 | 1985-10-13 | S | 30 | 0.76 | 29.24 | 8.912 |  |  |  |  | 423.236 |  | 7.917
919 | 1985-10-20 | S | 30 | 0.71 | 29.29 | 8.928 |  |  |  |  | 423.221 |  | 7.933
919 | 1985-10-27 | S | 30 | 0.69 | 29.31 | 8.934 |  |  |  |  | 423.215 |  | 7.939
919 | 1986-01-25 | S | 29 | 0.47 | 28.53 | 8.696 |  |  |  |  | 423.453 |  | 7.701
919 | 1986-02-02 | S | 29 | 0.45 | 28.55 | 8.702 |  |  |  |  | 423.447 |  | 7.707
919 | 1986-02-08 | S | 29 | 0.42 | 28.58 | 8.711 |  |  |  |  | 423.438 |  | 7.716
919 | 1986-02-22 | S | 29 | 0.4 | 28.6 | 8.717 |  |  |  |  | 423.431 |  | 7.722
919 | 1986-03-02 | S | 29 | 0.37 | 28.63 | 8.727 |  |  |  |  | 423.422 |  | 7.732
919 | 1986-03-09 | S | 29 | 0.35 | 28.65 | 8.733 |  |  |  |  | 423.416 |  | 7.738
919 | 1986-03-11 | S | 29 | 0.37 | 28.63 | 8.727 |  |  |  |  | 423.422 |  | 7.732
919 | 1986-03-16 | S | 29 | 0.31 | 28.69 | 8.745 |  |  |  |  | 423.404 |  | 7.75
919 | 1986-03-22 | S | 29 | 0.3 | 28.7 | 8.748 |  |  |  |  | 423.401 |  | 7.753
919 | 1986-03-29 | S | 29 | 0.49 | 28.51 | 8.69 |  |  |  |  | 423.459 |  | 7.695
919 | 1986-04-05 | S | 29 | 0.52 | 28.48 | 8.681 |  |  |  |  | 423.468 |  | 7.686
919 | 1986-04-13 | S | 29 | 0.59 | 28.41 | 8.659 |  |  |  |  | 423.489 |  | 7.664
919 | 1986-04-20 | S | 29 | 0.62 | 28.38 | 8.65 |  |  |  |  | 423.499 |  | 7.655
919 | 1986-04-27 | S | 29 | 0.67 | 28.33 | 8.635 |  |  |  |  | 423.514 |  | 7.64
919 | 1986-05-05 | S | 29 | 0.78 | 28.22 | 8.602 |  |  |  |  | 423.547 |  | 7.607
919 | 1986-05-11 | S | 29 | 0.83 | 28.17 | 8.586 |  |  |  |  | 423.563 |  | 7.591
919 | 1986-05-19 | S | 29 | 0.94 | 28.06 | 8.553 |  |  |  |  | 423.596 |  | 7.558
919 | 1986-06-15 | S | 29 | 0.78 | 28.22 | 8.602 |  |  | Data Set: Ken |  | 423.547 |  | 7.607
919 | 1986-06-29 | S | 29 | 0.79 | 28.21 | 8.599 |  |  |  |  | 423.55 |  | 7.604
919 | 1986-07-09 | S | 29 | 0.71 | 28.29 | 8.623 |  |  |  |  | 423.526 |  | 7.628
919 | 1986-07-13 | S | 29 | 0.7 | 28.3 | 8.626 |  |  |  |  | 423.523 |  | 7.631
919 | 1986-07-21 | S | 29 | 0.68 | 28.32 | 8.632 |  |  |  |  | 423.517 |  | 7.637
919 | 1986-12-28 | S | 29 | 0.3 | 28.7 | 8.748 |  |  |  |  | 423.401 |  | 7.753
919 | 1987-01-03 | S | 29 | 0.28 | 28.72 | 8.754 |  |  |  |  | 423.395 |  | 7.759
919 | 1987-01-11 | S | 29 | 0.22 | 28.78 | 8.772 |  |  |  |  | 423.377 |  | 7.777
919 | 1989-10-27 | V |  |  | 28.9942 | 8.837 |  |  |  |  | 423.312 |  | 7.842
919 | 1991-03-16 | V |  |  | 29.611 | 9.025 |  |  |  |  | 423.124 |  | 8.03
919 | 1992-03-16 | V |  |  | 29.2403 | 8.912 |  |  |  |  | 423.24 |  | 7.92
919 | 1992-06-16 | V |  |  | 29.0533 | 8.855 |  |  |  |  | 423.29 |  | 7.86
919 | 1997-02-26 | V |  |  | 29.5206 | 8.998 |  |  |  | 432.15 | 423.152 |  |  |  |  | MP elev from OFR 93-496
919 | 1997-05-01 | V |  |  | 27.9688 | 8.525 |  |  |  | 432.15 | 423.625
919 | 1997-06-05 | V |  |  | 27.9393 | 8.516 |  |  |  | 432.15 | 423.634
919 | 1997-07-14 | V |  |  | 27.8277 | 8.482 |  |  |  | 432.15 | 423.668
919 | 1997-08-09 | V |  |  | 27.5998 | 8.412 |  |  |  | 432.15 | 423.738
919 | 1997-09-20 | V |  |  | 28.5578 | 8.704 |  |  |  | 432.15 | 423.446
919 | 1997-10-28 | V |  |  | 28.0263 | 8.542 |  |  |  | 432.15 | 423.608
919 | 1997-11-20 | V |  |  | 28.6234 | 8.724 |  |  |  | 432.15 | 423.426
919 | 1997-12-12 | V |  |  | 28.128 | 8.573 |  |  |  | 432.15 | 423.577
919 | 1998-01-22 | V |  |  | 28.8367 | 8.789 |  |  |  | 432.15 | 423.361
919 | 1998-02-19 | V |  |  | 28.9089 | 8.811 |  |  |  | 432.15 | 423.339
919 | 1998-03-17 | V |  |  | 28.8761 | 8.801 |  |  |  | 432.15 | 423.349
919 | 1998-04-15 | V |  |  | 28.8301 | 8.787 |  |  |  | 432.15 | 423.363
919 | 1998-06-10 | V |  |  | 28.069 | 8.555 |  |  |  | 432.15 | 423.595
919 | 1998-09-22 | V |  |  | 29.237 | 8.911 |  |  |  | 432.15 | 423.239
919 | 1998-10-14 | V |  |  | 28.7153 | 8.752 |  |  |  | 432.15 | 423.398
919 | 1998-12-31 | V |  |  | 28.6956 | 8.746 |  |  |  | 432.15 | 423.404
919 | 1999-01-25 | V |  |  | 28.7908 | 8.775 |  |  |  | 432.15 | 423.375
919 | 1999-02-25 | V |  |  | 28.8859 | 8.804 |  |  |  | 432.15 | 423.346
919 | 1999-03-16 | V |  |  | 28.9122 | 8.812 |  |  |  | 432.15 | 423.338
919 | 1999-04-27 | V |  |  | 28.2855 | 8.621 |  |  |  | 432.15 | 423.529
919 | 1999-05-19 | V |  |  | 27.9541 | 8.52 |  |  |  | 432.15 | 423.63 |  | 7.52 |  |  | MP elev from OFR 93-496
919 | 1999-06-17 | V |  |  | 27.4981 | 8.381 |  |  |  | 432.15 | 423.769 |  | 7.381
919 | 1999-07-30 | V |  |  | 27.4324 | 8.361 |  |  |  | 432.15 | 423.789 |  | 7.361
919 | 1999-08-27 | V |  |  | 27.4095 | 8.354 |  |  |  | 432.15 | 423.796 |  | 7.354
919 | 1999-09-24 | V |  |  | 27.7146 | 8.447 |  |  |  | 432.15 | 423.703 |  | 7.447
919 | 1999-10-25 | V |  |  | 27.567 | 8.402 |  |  |  | 432.15 | 423.748 |  | 7.402
919 | 1999-11-22 | V |  |  | 27.7507 | 8.458 |  |  |  | 432.15 | 423.692 |  | 7.458
919 | 1999-12-27 | V |  |  | 27.9738 | 8.526 |  |  |  | 432.15 | 423.624 |  | 7.526
919 | 2000-01-28 | V |  |  | 30.81 | 9.3904 |  |  | Removed WL from GWSI on 3/1/13, obvious error | 432.15 | 422.7596 |  | 8.3904
919 | 2000-03-02 | V |  |  | 28.29 | 8.6224 |  |  |  | 432.15 | 423.5276 |  | 7.6224
919 | 2000-03-27 | V |  |  | 28.3 | 8.6254 |  |  |  | 432.15 | 423.5246 |  | 7.6254
919 | 2000-04-24 | V |  |  | 28.26 | 8.6132 |  |  |  | 432.15 | 423.5368 |  | 7.6132
919 | 2000-05-23 | V |  |  | 28.19 | 8.5919 |  |  |  | 432.15 | 423.5581 |  | 7.5919
919 | 2000-06-29 | V |  |  | 28.22 | 8.601 |  |  |  | 432.15 | 423.549 |  | 7.601
919 | 2000-07-25 | V |  |  | 28.4 | 8.6559 |  |  |  | 432.15 | 423.4941 |  | 7.6559
919 | 2000-08-22 | V |  |  | 28.42 | 8.663 |  |  |  | 432.15 | 423.487 |  | 7.663
919 | 2000-09-18 | V |  |  | 28.49 | 8.684 |  |  |  | 432.15 | 423.466 |  | 7.684
919 | 2000-10-23 | V |  |  | 28.39 | 8.653 |  |  |  | 432.15 | 423.497 |  | 7.653
919 | 2000-11-29 | V |  |  | 27.98 | 8.528 |  |  |  | 432.15 | 423.622 |  | 7.528
919 | 2000-12-28 | V |  |  | 27.95 | 8.519 |  |  |  | 432.15 | 423.631 |  | 7.519
919 | 2001-01-23 | V |  |  | 28.09 | 8.562 |  |  |  | 432.15 | 423.588 |  | 7.562
919 | 2001-02-19 | V |  |  | 28.21 | 8.598 |  |  |  | 432.15 | 423.552 |  | 7.598
919 | 2001-03-15 | V |  |  | 28.3 | 8.626 |  |  |  | 432.15 | 423.524 |  | 7.626
919 | 2001-04-30 | V |  |  | 27.92 | 8.51 |  |  |  | 432.15 | 423.64 |  | 7.51
919 | 2001-05-30 | V |  |  | 27.21 | 8.294 |  |  |  | 432.15 | 423.856 |  | 7.294
919 | 2001-06-21 | V |  |  | 27.01 | 8.233 |  |  |  | 432.15 | 423.917 |  | 7.233
919 | 2001-07-30 | V |  |  | 27.52 | 8.388 |  |  |  | 432.15 | 423.762 |  | 7.388
919 | 2001-08-27 | V |  |  | 27.72 | 8.449 |  |  |  | 432.15 | 423.701 |  | 7.449
919 | 2001-09-25 | V |  |  | 27.89 | 8.501 |  |  |  | 432.15 | 423.649 |  | 7.501
919 | 2001-10-29 | V |  |  | 27.98 | 8.528 |  |  |  | 432.15 | 423.622 |  | 7.528
919 | 2001-11-28 | V |  |  | 28.08 | 8.559 |  |  |  | 432.15 | 423.591 |  | 7.559
919 | 2001-12-19 | V |  |  | 28.12 | 8.571 |  |  |  | 432.15 | 423.579 |  | 7.571
919 | 2002-01-25 | V |  |  | 28.21 | 8.598 |  |  |  | 432.15 | 423.552 |  | 7.598
919 | 2002-02-27 | V |  |  | 28.39 | 8.653 |  |  |  | 432.15 | 423.497 |  | 7.653
919 | 2002-03-22 | V |  |  | 28.45 | 8.672 |  |  |  | 432.15 | 423.478 |  | 7.672
919 | 2002-04-29 | V |  |  | 28.35 | 8.641 |  |  |  | 432.15 | 423.509 |  | 7.641
919 | 2002-05-22 | V |  |  | 28.28 | 8.62 |  |  |  | 432.15 | 423.53 |  | 7.62
919 | 2002-06-26 | V |  |  | 28.17 | 8.586 |  |  |  | 432.15 | 423.564 |  | 7.586
919 | 2002-08-01 | V |  |  | 28.03 | 8.544 |  |  |  | 432.15 | 423.606 |  | 7.544
919 | 2002-08-26 | V |  |  | 28.16 | 8.583 |  |  |  | 432.15 | 423.567 |  | 7.583
919 | 2002-09-25 | V |  |  | 28.31 | 8.6289 |  |  |  | 432.15 | 423.5211 |  | 7.6289
919 | 2002-10-17 | V |  |  | 28.39 | 8.6533 |  |  |  | 432.15 | 423.4967 |  | 7.6533
919 | 2002-11-21 | V |  |  | 28.45 | 8.6716 |  |  |  | 432.15 | 423.4784 |  | 7.6716
919 | 2002-12-20 | V |  |  | 28.51 | 8.6898 |  |  |  | 432.15 | 423.4602 |  | 7.6898
919 | 2003-01-30 | V |  |  | 28.61 | 8.7203 |  |  |  | 432.15 | 423.4297 |  | 7.7203
919 | 2003-02-27 | V |  |  | 28.7 | 8.7478 |  |  |  | 432.15 | 423.4022 |  | 7.7478
919 | 2003-03-26 | V |  |  | 28.74 | 8.76 |  |  |  | 432.15 | 423.39 |  | 7.76
919 | 2003-04-28 | V |  |  | 28.69 | 8.7447 |  |  |  | 432.15 | 423.4053 |  | 7.7447
919 | 2003-05-20 | V |  |  | 28.68 | 8.7417 |  |  |  | 432.15 | 423.4083 |  | 7.7417
919 | 2003-06-30 | V |  |  | 28.59 | 8.7142 |  |  |  | 432.15 | 423.4358 |  | 7.7142
919 | 2003-07-29 | V |  |  | 28.48 | 8.6807 |  |  |  | 432.15 | 423.4693 |  | 7.6807
919 | 2003-08-27 | V |  |  | 28.78 | 8.7721 |  |  |  | 432.15 | 423.3779 |  | 7.7721
919 | 2003-09-24 | V |  |  | 28.86 | 8.7965 |  |  |  | 432.15 | 423.3535 |  | 7.7965
919 | 2003-10-30 | V |  |  | 28.8 | 8.7782 |  |  |  | 432.15 | 423.3718 |  | 7.7782
919 | 2003-11-26 | V |  |  | 28.77 | 8.7691 |  |  |  | 432.15 | 423.3809 |  | 7.7691
919 | 2003-12-23 | V |  |  | 28.71 | 8.7508 |  |  |  | 432.15 | 423.3992 |  | 7.7508
919 | 2004-01-22 | V |  |  | 28.76 | 8.766 |  |  |  | 432.15 | 423.384 |  | 7.766
919 | 2004-03-01 | V |  |  | 28.8 | 8.7782 |  |  |  | 432.15 | 423.3718 |  | 7.7782
919 | 2004-04-02 | V |  |  | 28.78 | 8.7721 |  |  |  | 432.15 | 423.3779 |  | 7.7721
919 | 2004-04-28 | S |  |  | 28.85 | 8.7935 |  |  | ck w/steel tape | 432.15 | 423.3565 |  | 7.7935
919 | 2004-05-24 | S |  |  | 28.86 | 8.7965 |  |  | steel tape | 432.15 | 423.3535 |  | 7.7965
919 | 2004-06-24 | S |  |  | 28.93 | 8.8179 |  |  | steel tape | 432.15 | 423.3321 |  | 7.8179
919 | 2004-07-23 | S |  |  | 29.02 | 8.8453 |  |  | steel tape | 432.15 | 423.3047 |  | 7.8453
919 | 2004-08-27 | S |  |  | 29.16 | 8.888 |  |  | steel tape | 432.15 | 423.262 |  | 7.888
919 | 2004-09-20 | S |  |  | 29.2 | 8.9002 |  |  | steel tape | 432.15 | 423.2498 |  | 7.9002
919 | 2004-11-01 | S |  |  | 28.93 | 8.8179 |  |  | steel tape | 432.15 | 423.3321 |  | 7.8179
919 | 2004-11-29 | S |  |  | 28.49 | 8.6838 |  |  | steel tape | 432.15 | 423.4662 |  | 7.6838
919 | 2004-12-20 | S |  |  | 28.52 | 8.6929 |  |  | steel tape | 432.15 | 423.4571 |  | 7.6929
919 | 2005-01-25 | S |  |  | 28.68 | 8.7417 |  |  | steel tape | 432.15 | 423.4083 |  | 7.7417
919 | 2005-03-02 | S |  |  | 28.83 | 8.7874 |  |  | steel tape | 432.15 | 423.3626 |  | 7.7874
919 | 2005-03-29 | S |  |  | 28.86 | 8.7965 |  |  | steel tape | 432.15 | 423.3535 |  | 7.7965
919 | 2005-04-25 | S |  |  | 28.64 | 8.7295 |  |  | steel tape | 432.15 | 423.4205 |  | 7.7295
919 | 2005-05-24 | S |  |  | 28.59 | 8.7142 |  |  | steel tape | 432.15 | 423.4358 |  | 7.7142
919 | 2005-06-23 | S |  |  | 27.88 | 8.4978 |  |  | steel tape | 432.15 | 423.6522 |  | 7.4978
919 | 2005-07-25 | V |  |  | 28 | 8.5344 |  |  | Etape w/-.03 corr. | 432.15 | 423.6156 |  | 7.5344
919 | 2005-08-22 | S |  |  | 28.32 | 8.6319 |  |  | steel tape | 432.15 | 423.5181 |  | 7.6319
919 | 2005-09-23 | S |  |  | 28.49 | 8.6838 |  |  | steel tape | 432.15 | 423.4662 |  | 7.6838
919 | 2005-10-24 | S |  |  | 28.55 | 8.702 |  |  | steel tape | 432.15 | 423.448 |  | 7.702
919 | 2005-11-21 | S |  |  | 28.59 | 8.7142 |  |  | steel tape | 432.15 | 423.4358 |  | 7.7142
919 | 2005-12-21 | V |  |  | 28.66 | 8.7356 |  |  | Etape w/-.04 corr. | 432.15 | 423.4144 |  | 7.7356
919 | 2006-01-26 | S |  |  | 28.72 | 8.7539 |  |  | steel tape | 432.15 | 423.3961 |  | 7.7539
919 | 2006-02-28 | S |  |  | 28.82 | 8.7843 |  |  | steel tape | 432.15 | 423.3657 |  | 7.7843
919 | 2006-03-27 | S |  |  | 28.83 | 8.7874 |  |  | steel tape | 432.15 | 423.3626 |  | 7.7874
919 | 2006-04-28 | S |  |  | 28.32 | 8.6319 |  |  | steel tape | 432.15 | 423.5181 |  | 7.6319
919 | 2006-05-19 | S |  |  | 28.25 | 8.6106 |  |  | steel tape | 432.15 | 423.5394 |  | 7.6106
919 | 2006-06-27 | S |  |  | 28.38 | 8.6502 |  |  | steel tape | 432.15 | 423.4998 |  | 7.6502
919 | 2006-07-27 | S |  |  | 28.63 | 8.7264 |  |  | steel tape | 432.15 | 423.4236 |  | 7.7264
919 | 2006-08-29 | S |  |  | 28.9 | 8.8087 |  |  | steel tape | 432.15 | 423.3413 |  | 7.8087
919 | 2006-09-26 | S |  |  | 28.99 | 8.8362 |  |  | steel tape | 432.15 | 423.3138 |  | 7.8362
919 | 2006-10-24 | V |  |  | 28.84 | 8.7904 |  |  | Etape w/-.03 corr. | 432.15 | 423.3596 |  | 7.7904
919 | 2006-11-29 | V |  |  | 29.06 | 8.8575 |  |  | Etape w/-.03 corr. | 432.15 | 423.2925 |  | 7.8575
919 | 2006-12-26 | S |  |  | 29.08 | 8.8636 |  |  | steel tape | 432.15 | 423.2864 |  | 7.8636
919 | 2007-02-01 | V |  |  | 29.2 | 8.9002 |  |  | Etape w/-.03 corr. | 432.15 | 423.2498 |  | 7.9002
919 | 2007-02-23 | V |  |  | 29.27 | 8.9215 |  |  | Etape w/-.03 corr. | 432.15 | 423.2285 |  | 7.9215
919 | 2007-03-26 | S |  |  | 29.17 | 8.891 |  |  | steel tape | 432.15 | 423.259 |  | 7.891
919 | 2007-04-26 | S |  |  | 28.93 | 8.8179 |  |  | steel tape | 432.15 | 423.3321 |  | 7.8179
919 | 2007-05-18 | S |  |  | 28.76 | 8.766 |  |  | steel tape | 432.15 | 423.384 |  | 7.766
919 | 2007-06-25 | S |  |  | 28.63 | 8.7264 |  |  | steel tape | 432.15 | 423.4236 |  | 7.7264
919 | 2007-08-23 | S |  |  | 28.99 | 8.8362 |  |  | steel tape | 432.15 | 423.3138 |  | 7.8362
919 | 2007-10-01 | S |  |  | 29.03 | 8.8483 |  |  | steel tape | 432.15 | 423.3017 |  | 7.8483
919 | 2007-10-18 | V |  |  | 28.9 | 8.8087 |  |  | Etape w/-.02 corr. | 432.15 | 423.3413 |  | 7.8087
919 | 2007-11-27 | V |  |  | 28.71 | 8.7508 |  |  | Etape w/-.02 corr. | 432.15 | 423.3992 |  | 7.7508
919 | 2007-12-27 | V |  |  | 28.76 | 8.766 |  |  | Etape w/-.01 corr. | 432.15 | 423.384 |  | 7.766
919 | 2008-01-25 | V |  |  | 28.9 | 8.8087 |  |  | Etape w/-.01 corr. | 432.15 | 423.3413 |  | 7.8087
919 | 2008-02-29 | V |  |  | 29.01 | 8.8422 |  |  | Etape w/-.03 corr. | 432.15 | 423.3078 |  | 7.8422
919 | 2008-03-29 | V |  |  | 29.15 | 8.8849 |  |  | Etape w/-.02 corr. | 432.15 | 423.2651 |  | 7.8849
919 | 2008-04-25 | V |  |  | 28.99 | 8.8362 |  |  | Etape w/-.02 corr. | 432.15 | 423.3138 |  | 7.8362
919 | 2008-05-12 | V |  |  | 28.69 | 8.7447 |  |  | Etape w/-.01 corr. | 432.15 | 423.4053 |  | 7.7447
919 | 2008-08-14 | V |  |  | 28.51 | 8.6898 |  |  | Etape w/-.03 corr. | 432.15 | 423.4602 |  | 7.6898
919 | 2008-10-04 | V |  |  | 28.46 | 8.6746 |  |  | Etape w/-.00 corr. | 432.15 | 423.4754 |  | 7.6746
919 | 2008-11-15 | V |  |  | 28.19 | 8.5923 |  |  | Etape w/-.01 corr. | 432.15 | 423.5577 |  | 7.5923
919 | 2008-12-13 | V |  |  | 28.05 | 8.5496 |  |  | Etape w/-.01 corr. | 432.15 | 423.6004 |  | 7.5496
919 | 2009-01-20 | S | 29 | 0.79 | 28.21 | 8.5984 |  |  | steel tape | 432.15 | 423.5516 |  | 7.5984
919 | 2009-02-22 | V |  |  | 28.42 | 8.6624 |  |  | Etape w/-1.01 corr. | 432.15 | 423.4876 |  | 7.6624
919 | 2009-03-26 | V |  |  | 28.18 | 8.5893 |  |  | Etape w/-1.01 corr. | 432.15 | 423.5607 |  | 7.5893
919 | 2009-04-25 | V |  |  | 27.88 | 8.4978 |  |  | Etape w/-1.01 corr. | 432.15 | 423.6522 |  | 7.4978
919 | 2009-06-02 | V |  |  | 27.61 | 8.4155 |  |  | Etape w/-1.01 corr. | 432.15 | 423.7345 |  | 7.4155
919 | 2009-07-10 | V |  |  | 27.65 | 8.4277 |  |  | Etape w/-1.00 corr. | 432.15 | 423.7223 |  | 7.4277
919 | 2009-08-20 | V |  |  | 27.21 | 8.2936 |  |  | Etape w/-1.00 corr. | 432.15 | 423.8564 |  | 7.2936
919 | 2009-09-18 | V |  |  | 28.42 | 8.6624 |  |  | Etape w/-1.00 corr. | 432.15 | 423.4876 |  | 7.6624
919 | 2009-10-16 | V |  |  | 28.61 | 8.7203 |  |  | Etape w/-1.01 corr. | 432.15 | 423.4297 |  | 7.7203
919 | 2009-11-11 | V |  |  | 28.44 | 8.6685 |  |  | Etape w/-1.00 corr. | 432.15 | 423.4815 |  | 7.6685
919 | 2009-12-15 | V |  |  | 28.71 | 8.7508 |  |  | Etape w/-1.01 corr. | 432.15 | 423.3992 |  | 7.7508
919 | 2010-01-13 | V |  |  | 28.8 | 8.7782 |  |  | Etape | 432.15 | 423.3718 |  | 7.7782
919 | 2010-02-12 | V |  |  | 28.9 | 8.8087 |  |  | Etape | 432.15 | 423.3413 |  | 7.8087
919 | 2010-03-09 | V |  |  | 28.97 | 8.8301 |  |  | Etape w/-1.02 corr. | 432.15 | 423.3199 |  | 7.8301
919 | 2010-04-06 | V |  |  | 28.79 | 8.7752 |  |  | Etape w/-1.00 corr. | 432.15 | 423.3748 |  | 7.7752
919 | 2010-05-04 | V |  |  | 28.72 | 8.7539 |  |  | Etape w/-1.00 corr. | 432.15 | 423.3961 |  | 7.7539
919 | 2010-06-02 | V |  |  | 28.45 | 8.6716 |  |  | Etape w/-1.00 corr. | 432.15 | 423.4784 |  | 7.6716
920 | 1996-09-17 | V |  |  | 27.86 | 8.4913 |  |  | Did not enter this WL into GWSI - no record of this 'well' in the database
925A | 1983-05-25 | S |  |  | 35.56 | 10.839 |  |  | Depth from MP 37.50' |  | 422.744 |  | 9.626
925A | 1983-06-01 | S | 36 | 0.44 | 35.56 | 10.839 |  |  |  |  | 422.744 |  | 9.626
925A | 1983-06-06 | S | 36 | 0.45 | 35.55 | 10.836 |  |  |  |  | 422.747 |  | 9.623
925A | 1983-06-16 | S | 36 | 0.44 | 35.56 | 10.839 |  |  |  |  | 422.744 |  | 9.626
925A | 1983-06-21 | S | 36 | 0.48 | 35.52 | 10.827 |  |  |  |  | 422.756 |  | 9.614
925A | 1983-07-12 | S | 36 | 0.61 | 35.39 | 10.787 |  |  |  |  | 422.796 |  | 9.574
925A | 1983-07-22 | S | 37 | 1.26 | 35.74 | 10.894 |  |  |  |  | 422.689 |  | 9.681
925A | 1983-09-07 | S | 36 | 0.47 | 35.53 | 10.83 |  |  |  |  | 422.753 |  | 9.617
925A | 1983-10-21 | S | 36 | 0.16 | 35.84 | 10.924 |  |  |  |  | 422.659 |  | 9.711
925A | 1984-02-03 | S | 36 | 0.3 | 35.7 | 10.881 |  |  |  |  | 422.701 |  | 9.668
925A | 1984-02-27 | S | 36 | 0.23 | 35.77 | 10.903 |  |  |  |  | 422.68 |  | 9.69
925A | 1984-04-06 | S | 38 | 2.4 | 35.6 | 10.851 |  |  |  |  | 422.732 |  | 9.638
925A | 1984-04-13 | S | 38 | 2.48 | 35.52 | 10.827 |  |  |  |  | 422.756 |  | 9.614
925A | 1984-04-27 | S | 38 | 2.53 | 35.47 | 10.811 |  |  |  |  | 422.772 |  | 9.598
925A | 1984-05-04 | S | 38 | 2.42 | 35.58 | 10.845 |  |  |  |  | 422.738 |  | 9.632
925A | 1984-05-28 | S | 38 | 2.4 | 35.6 | 10.851 |  |  |  |  | 422.732 |  | 9.638
925A | 1984-06-06 | S | 38 | 2.41 | 35.59 | 10.848 |  |  |  |  | 422.735 |  | 9.635
925A | 1984-06-15 | S | 38 | 2.6 | 35.4 | 10.79 |  |  |  |  | 422.793 |  | 9.577
925A | 1984-06-21 | S | 36 | 0.3 | 35.7 | 10.881 |  |  |  |  | 422.701 |  | 9.668
925A | 1984-06-28 | S | 36 | 0.35 | 35.65 | 10.866 |  |  |  |  | 422.717 |  | 9.653
925A | 1984-07-06 | S | 36 | 0.78 | 35.22 | 10.735 |  |  |  |  | 422.848 |  | 9.522
925A | 1984-07-18 | S | 36 | 0.71 | 35.29 | 10.757 |  |  |  |  | 422.826 |  | 9.544
925A | 1984-07-25 | S | 36 | 0.7 | 35.3 | 10.76 |  |  |  |  | 422.823 |  | 9.547
925A | 1984-08-03 | S | 36 | 0.55 | 35.45 | 10.805 |  |  |  |  | 422.778 |  | 9.592
925A | 1984-08-10 | S | 36 | 1.65 | 34.35 | 10.47 |  |  | Removed WL from GWSI on 3/1/13, obvious error |  | 423.113 |  | 9.257
925A | 1984-08-17 | S | 36 | 1.61 | 34.39 | 10.482 |  |  | Removed WL from GWSI on 3/1/13, obvious error |  | 423.101 |  | 9.269
925A | 1984-08-23 | S | 36 | 1.57 | 34.43 | 10.494 |  |  | Removed WL from GWSI on 3/1/13, obvious error |  | 423.089 |  | 9.281
925A | 1984-08-31 | S | 36 | 0.36 | 35.64 | 10.863 |  |  |  |  | 422.72 |  | 9.65
925A | 1984-09-09 | S | 36 | 0.34 | 35.66 | 10.869 |  |  |  |  | 422.714 |  | 9.656
925A | 1984-09-20 | S | 37 | 1.1 | 35.9 | 10.942 |  |  |  |  | 422.641 |  | 9.729
925A | 1984-10-15 | S | 36 | 0.66 | 35.34 | 10.772 |  |  |  |  | 422.811 |  | 9.559
925A | 1984-10-24 | S | 36 | 0.44 | 35.56 | 10.839 |  |  |  |  | 422.744 |  | 9.626
925A | 1984-10-31 | S | 36 | 0.5 | 35.5 | 10.821 |  |  |  |  | 422.762 |  | 9.608
925A | 1984-11-07 | S | 36 | 0.53 | 35.47 | 10.811 |  |  |  |  | 422.772 |  | 9.598
925A | 1984-11-16 | S | 36 | 0.57 | 35.43 | 10.799 |  |  |  |  | 422.784 |  | 9.586
925A | 1984-11-21 | S | 36 | 0.59 | 35.41 | 10.793 |  |  |  |  | 422.79 |  | 9.58
925A | 1984-11-30 | S | 36 | 0.55 | 35.45 | 10.805 |  |  |  |  | 422.778 |  | 9.592
925A | 1984-12-05 | S | 36 | 0.54 | 35.46 | 10.808 |  |  |  |  | 422.775 |  | 9.595
925A | 1984-12-13 | S | 36 | 0.45 | 35.55 | 10.836 |  |  |  |  | 422.747 |  | 9.623
925A | 1984-12-23 | S | 36 | 0.45 | 35.55 | 10.836 |  |  |  |  | 422.747 |  | 9.623
925A | 1984-12-30 | S | 36 | 0.45 | 35.55 | 10.836 |  |  |  |  | 422.747 |  | 9.623
925A | 1985-01-06 | S | 36 | 0.41 | 35.59 | 10.848 |  |  |  |  | 422.735 |  | 9.635
925A | 1985-01-13 | S | 36 | 0.41 | 35.59 | 10.848 |  |  |  |  | 422.735 |  | 9.635
925A | 1985-01-29 | S | 36 | 0.32 | 35.68 | 10.875 |  |  |  |  | 422.708 |  | 9.662
925A | 1985-02-03 | S | 36 | 0.3 | 35.7 | 10.881 |  |  |  |  | 422.701 |  | 9.668
925A | 1985-02-10 | S | 36 | 0.28 | 35.72 | 10.888 |  |  |  |  | 422.695 |  | 9.675
925A | 1985-02-17 | S | 36 | 0.27 | 35.73 | 10.891 |  |  |  |  | 422.692 |  | 9.678
925A | 1985-02-24 | S | 36 | 0.27 | 35.73 | 10.891 |  |  |  |  | 422.692 |  | 9.678
925A | 1985-03-03 | S | 36 | 0.2 | 35.8 | 10.912 |  |  |  |  | 422.671 |  | 9.699
925A | 1985-03-10 | S | 36 | 0.16 | 35.84 | 10.924 |  |  |  |  | 422.659 |  | 9.711
925A | 1985-03-17 | S | 36 | 0.16 | 35.84 | 10.924 |  |  |  |  | 422.659 |  | 9.711
925A | 1985-03-24 | S | 36 | 0.17 | 35.83 | 10.921 |  |  |  |  | 422.662 |  | 9.708
925A | 1985-03-31 | S | 36 | 0.21 | 35.79 | 10.909 |  |  |  |  | 422.674 |  | 9.696
925A | 1985-04-07 | S | 36 | 0.27 | 35.73 | 10.891 |  |  |  |  | 422.692 |  | 9.678
925A | 1985-04-14 | S | 36 | 0.3 | 35.7 | 10.881 |  |  |  |  | 422.701 |  | 9.668
925A | 1985-04-21 | S | 36 | 0.35 | 35.65 | 10.866 |  |  |  |  | 422.717 |  | 9.653
925A | 1985-04-28 | S | 36 | 0.43 | 35.57 | 10.842 |  |  |  |  | 422.741 |  | 9.629
925A | 1985-05-05 | S | 36 | 0.55 | 35.45 | 10.805 |  |  |  |  | 422.778 |  | 9.592
925A | 1985-05-12 | S | 36 | 0.74 | 35.26 | 10.747 |  |  |  |  | 422.836 |  | 9.534
925A | 1985-05-19 | S | 36 | 0.85 | 35.15 | 10.714 |  |  |  |  | 422.869 |  | 9.501
925A | 1985-05-26 | S | 36 | 0.9 | 35.1 | 10.699 |  |  |  |  | 422.884 |  | 9.486
925A | 1985-06-02 | S | 36 | 0.93 | 35.07 | 10.689 |  |  |  |  | 422.894 |  | 9.476
925A | 1985-06-09 | S | 36 | 0.96 | 35.04 | 10.68 |  |  |  |  | 422.903 |  | 9.467
925A | 1985-06-16 | S | 36 | 0.96 | 35.04 | 10.68 |  |  |  |  | 422.903 |  | 9.467
925A | 1985-06-30 | S | 36 | 1 | 35 | 10.668 |  |  |  |  | 422.915 |  | 9.455
925A | 1985-07-07 | S | 36 | 0.98 | 35.02 | 10.674 |  |  |  |  | 422.909 |  | 9.461
925A | 1985-07-14 | S | 36 | 0.95 | 35.05 | 10.683 |  |  |  |  | 422.9 |  | 9.47
925A | 1985-07-21 | S | 36 | 0.95 | 35.05 | 10.683 |  |  |  |  | 422.9 |  | 9.47
925A | 1985-07-28 | S | 36 | 0.92 | 35.08 | 10.693 |  |  |  |  | 422.89 |  | 9.48
925A | 1985-08-04 | S | 36 | 0.94 | 35.06 | 10.686 |  |  |  |  | 422.897 |  | 9.473
925A | 1985-08-11 | S | 36 | 0.96 | 35.04 | 10.68 |  |  |  |  | 422.903 |  | 9.467
925A | 1985-08-13 | S | 36 | 0.93 | 35.07 | 10.689 |  |  |  |  | 422.894 |  | 9.476
925A | 1985-08-18 | S | 36 | 1.01 | 34.99 | 10.665 |  |  |  |  | 422.918 |  | 9.452
925A | 1985-08-25 | S | 36 | 0.98 | 35.02 | 10.674 |  |  |  |  | 422.909 |  | 9.461
925A | 1985-09-01 | S | 36 | 0.99 | 35.01 | 10.671 |  |  |  |  | 422.912 |  | 9.458
925A | 1985-09-08 | S | 36 | 1.02 | 34.98 | 10.662 |  |  |  |  | 422.921 |  | 9.449
925A | 1985-09-15 | S | 36 | 1.04 | 34.96 | 10.656 |  |  |  |  | 422.927 |  | 9.443
925A | 1985-09-22 | S | 36 | 1 | 35 | 10.668 |  |  |  |  | 422.915 |  | 9.455
925A | 1985-09-29 | S | 36 | 1 | 35 | 10.668 |  |  |  |  | 422.915 |  | 9.455
925A | 1985-10-06 | S | 36 | 1.01 | 34.99 | 10.665 |  |  |  |  | 422.918 |  | 9.452
925A | 1985-10-13 | S | 36 | 1 | 35 | 10.668 |  |  |  |  | 422.915 |  | 9.455
925A | 1985-10-20 | S | 36 | 0.96 | 35.04 | 10.68 |  |  |  |  | 422.903 |  | 9.467
925A | 1985-10-27 | S | 36 | 0.92 | 35.08 | 10.693 |  |  |  |  | 422.89 |  | 9.48
925A | 1986-01-25 | S | 36 | 0.82 | 35.18 | 10.723 |  |  |  |  | 422.86 |  | 9.51
925A | 1986-02-02 | S | 36 | 0.76 | 35.24 | 10.741 |  |  |  |  | 422.842 |  | 9.528
925A | 1986-02-08 | S | 36 | 0.76 | 35.24 | 10.741 |  |  |  |  | 422.842 |  | 9.528
925A | 1986-02-15 | S | 36 | 0.75 | 35.25 | 10.744 |  |  |  |  | 422.839 |  | 9.531
925A | 1986-02-22 | S | 36 | 0.71 | 35.29 | 10.757 |  |  |  |  | 422.826 |  | 9.544
925A | 1986-03-02 | S | 36 | 0.68 | 35.32 | 10.766 |  |  |  |  | 422.817 |  | 9.553
925A | 1986-03-09 | S | 36 | 0.68 | 35.32 | 10.766 |  |  |  |  | 422.817 |  | 9.553
925A | 1986-03-11 | S | 36 | 0.72 | 35.28 | 10.753 |  |  |  |  | 422.829 |  | 9.54
925A | 1986-03-16 | S | 36 | 0.64 | 35.36 | 10.778 |  |  |  |  | 422.805 |  | 9.565
925A | 1986-03-22 | S | 36 | 0.63 | 35.37 | 10.781 |  |  |  |  | 422.802 |  | 9.568
925A | 1986-03-29 | S | 36 | 0.75 | 35.25 | 10.744 |  |  |  |  | 422.839 |  | 9.531
925A | 1986-04-05 | S | 36 | 0.76 | 35.24 | 10.741 |  |  |  |  | 422.842 |  | 9.528
925A | 1986-04-13 | S | 36 | 0.83 | 35.17 | 10.72 |  |  |  |  | 422.863 |  | 9.507
925A | 1986-04-20 | S | 36 | 0.88 | 35.12 | 10.705 |  |  |  |  | 422.878 |  | 9.492
925A | 1986-04-27 | S | 36 | 0.91 | 35.09 | 10.696 |  |  |  |  | 422.887 |  | 9.483
925A | 1986-05-05 | S | 36 | 1.23 | 34.77 | 10.598 |  |  |  |  | 422.985 |  | 9.385
925A | 1986-05-11 | S | 36 | 1.35 | 34.65 | 10.561 |  |  |  |  | 423.022 |  | 9.348
925A | 1986-05-19 | S | 36 | 1.02 | 34.98 | 10.662 |  |  |  |  | 422.921 |  | 9.449
925A | 1986-06-15 | S | 36 | 1.07 | 34.93 | 10.647 |  |  | data set:ken |  | 422.936 |  | 9.434
925A | 1986-06-29 | S | 36 | 1.09 | 34.91 | 10.641 |  |  |  |  | 422.942 |  | 9.428
925A | 1986-07-09 | S | 36 | 0.98 | 35.02 | 10.674 |  |  |  |  | 422.909 |  | 9.461
925A | 1986-07-13 | S | 36 | 1.02 | 34.98 | 10.662 |  |  |  |  | 422.921 |  | 9.449
925A | 1986-07-21 | S | 36 | 1.3 | 34.7 | 10.577 |  |  |  |  | 423.006 |  | 9.364
925A | 1986-11-03 | S | 36 | 0.68 | 35.32 | 10.766 |  |  |  |  | 422.817 |  | 9.553
925A | 1986-12-14 | S | 36 | 0.7 | 35.3 | 10.76 |  |  |  |  | 422.823 |  | 9.547
925A | 1986-12-28 | S | 36 | 0.64 | 35.36 | 10.778 |  |  |  |  | 422.805 |  | 9.565
925A | 1987-01-03 | S | 36 | 0.64 | 35.36 | 10.778 |  |  |  |  | 422.805 |  | 9.565
925A | 1987-01-11 | S | 36 | 0.56 | 35.44 | 10.802 |  |  |  |  | 422.781 |  | 9.589
925A | 1987-05-07 | S | 36 | 0.45 | 35.55 | 10.836 |  |  |  |  | 422.747 |  | 9.623
925A | 1988-04-02 | S | 36 | 0.61 | 35.39 | 10.787 |  |  |  |  | 422.796 |  | 9.574
925A | 1988-04-05 | S | 36 | 0.6 | 35.4 | 10.79 |  |  |  |  | 422.793 |  | 9.577
925A | 1988-04-09 | S | 36 | 0.65 | 35.35 | 10.775 |  |  |  |  | 422.808 |  | 9.562
925A | 1988-04-12 | S | 36 | 0.65 | 35.35 | 10.775 |  |  |  |  | 422.808 |  | 9.562
925A | 1988-04-30 | S | 36 | 0.75 | 35.25 | 10.744 |  |  |  |  | 422.839 |  | 9.531
925A | 1988-06-19 | S | 36 | 0.51 | 35.49 | 10.817 |  |  |  |  | 422.765 |  | 9.604
925A | 1988-06-26 | S | 36 | 0.51 | 35.49 | 10.817 |  |  |  |  | 422.765 |  | 9.604
925A | 1988-07-27 | S | 36 | 0.28 | 35.72 | 10.888 |  |  |  |  | 422.695 |  | 9.675
925A | 1988-08-26 | S | 36 | 0.2 | 35.8 | 10.912 |  |  |  |  | 422.671 |  | 9.699
925A | 1988-09-11 | S | 36 | 0.35 | 35.65 | 10.866 |  |  |  |  | 422.717 |  | 9.653
925A | 1988-09-24 | S | 36 | 0.14 | 35.86 | 10.93 |  |  |  |  | 422.653 |  | 9.717
925A | 1988-09-25 | S | 36 | 0.12 | 35.88 | 10.936 |  |  |  |  | 422.647 |  | 9.723
925A | 1988-09-28 | V |  |  | 35.88 | 10.936 |  |  |  |  | 422.647 |  | 9.723
925A | 1989-04-07 | V |  |  | 36.027 | 10.984 |  |  |  |  | 422.599 |  | 9.771
925A | 1989-04-15 | V |  |  | 35.936 | 10.956 |  |  |  |  | 422.627 |  | 9.743
925A | 1989-05-10 | S | 36 | 0.51 | 35.49 | 10.817 |  |  |  |  | 422.765 |  | 9.604
925A | 1989-06-01 | V |  |  | 35.5267 | 10.828 |  |  |  |  | 422.755 |  | 9.615
925A | 1989-08-03 | V |  |  | 35.7891 | 10.908 |  |  |  |  | 422.675 |  | 9.695
925A | 1989-08-23 | V |  |  | 35.9368 | 10.953 |  |  |  |  | 422.63 |  | 9.74
925A | 1989-09-30 | V |  |  | 35.9532 | 10.958 |  |  |  |  | 422.625 |  | 9.745
925A | 1989-10-21 | V |  |  | 35.9598 | 10.96 |  |  |  |  | 422.623 |  | 9.747
925A | 1989-10-27 | V |  |  | 35.9991 | 10.972 |  |  |  |  | 422.611 |  | 9.759
925A | 1989-11-09 | V |  |  | 35.3298 | 10.768 |  |  |  |  | 422.815 |  | 9.555
925A | 1991-03-16 | V |  |  | 36.6291 | 11.164 |  |  |  |  | 422.419 |  | 9.951
925A | 1991-03-24 | V |  |  | 36.593 | 11.153 |  |  |  |  | 422.43 |  | 9.94
925A | 1992-03-16 | V |  |  | 36.2354 | 11.044 |  |  |  |  | 422.54 |  | 9.83
925A | 1992-03-23 | V |  |  | 36.2026 | 11.034 |  |  |  |  | 422.55 |  | 9.82
925A | 1992-03-25 | V |  |  | 36.196 | 11.032 |  |  |  |  | 422.55 |  | 9.82
925A | 1992-03-27 | V |  |  | 36.2026 | 11.034 |  |  |  |  | 422.55 |  | 9.82
925A | 1992-03-30 | V |  |  | 36.1829 | 11.028 |  |  |  |  | 422.56 |  | 9.82
925A | 1992-04-01 | V |  |  | 36.1861 | 11.029 |  |  |  |  | 422.55 |  | 9.82
925A | 1992-04-05 | V |  |  | 36.1697 | 11.024 |  |  |  |  | 422.56 |  | 9.81
925A | 1992-04-06 | V |  |  | 36.1665 | 11.023 |  |  |  |  | 422.56 |  | 9.81
925A | 1992-04-08 | V |  |  | 36.1697 | 11.024 |  |  |  |  | 422.56 |  | 9.81
925A | 1992-04-13 | V |  |  | 36.1369 | 11.014 |  |  |  |  | 422.57 |  | 9.8
925A | 1992-04-15 | V |  |  | 36.1304 | 11.012 |  |  |  |  | 422.57 |  | 9.8
925A | 1992-04-17 | V |  |  | 36.1107 | 11.006 |  |  |  |  | 422.58 |  | 9.79
925A | 1992-04-20 | V |  |  | 36.1008 | 11.003 |  |  |  |  | 422.58 |  | 9.79
925A | 1992-04-22 | V |  |  | 36.0844 | 10.998 |  |  |  |  | 422.59 |  | 9.79
925A | 1992-04-24 | V |  |  | 36.0648 | 10.992 |  |  |  |  | 422.59 |  | 9.78
925A | 1992-06-16 | V |  |  | 35.8777 | 10.935 |  |  |  |  | 422.65 |  | 9.72
925A | 1993-05-21 | V |  |  | 35.4971 | 10.819 |  |  |  |  | 422.76 |  | 9.606
925A | 1993-06-09 | V |  |  | 35.4807 | 10.814 |  |  |  |  | 422.77 |  | 9.601
925A | 2000-11-29 | V |  |  | 34.59 | 10.543 |  |  |  | 433.584 | 423.041 |  | 9.33 | Used 1.213 mp to LSD
925A | 2000-12-28 | V |  |  | 34.54 | 10.528 |  |  |  | 433.584 | 423.056 |  | 9.315 | "
925A | 2001-01-23 | V |  |  | 34.63 | 10.555 |  |  |  | 433.584 | 423.029 |  | 9.342 | "
925A | 2001-02-19 | V |  |  | 34.76 | 10.595 |  |  |  | 433.584 | 422.989 |  | 9.382 | "
925A | 2001-03-15 | V |  |  | 34.74 | 10.589 |  |  |  | 433.584 | 422.995 |  | 9.376 | "
925A | 2001-04-30 | V |  |  | 34.45 | 10.5 |  |  |  | 433.584 | 423.084 |  | 9.287 | "
925A | 2001-05-30 | V |  |  | 33.79 | 10.299 |  |  |  | 433.584 | 423.285 |  | 9.086 | "
925A | 2001-06-21 | V |  |  | 33.41 | 10.183 |  |  |  | 433.584 | 423.401 |  | 8.97 | "
925A | 2001-07-30 | V |  |  | 33.92 | 10.339 |  |  |  | 433.584 | 423.245 |  | 9.126 | "
925A | 2001-08-27 | V |  |  | 34.15 | 10.409 |  |  |  | 433.584 | 423.175 |  | 9.196 | "
925A | 2001-09-25 | V |  |  | 34.34 | 10.467 |  |  |  | 433.584 | 423.117 |  | 9.254 | "
925A | 2001-10-29 | V |  |  | 33.47 | 10.202 |  |  | Removed WL from GWSI on 3/1/13, obvious error | 433.584 | 423.382 |  | 8.989 | "
925A | 2001-11-28 | V |  |  | 34.57 | 10.537 |  |  |  | 433.584 | 423.047 |  | 9.324 | "
925A | 2001-12-19 | V |  |  | 34.61 | 10.549 |  |  |  | 433.584 | 423.035 |  | 9.336 | "
925A | 2002-01-25 | V |  |  | 34.73 | 10.586 |  |  |  | 433.584 | 422.998 |  | 9.373 | "
925A | 2002-02-27 | V |  |  | 34.88 | 10.631 |  |  |  | 433.584 | 422.953 |  | 9.418 | "
925A | 2002-03-22 | V |  |  | 34.97 | 10.659 |  |  |  | 433.584 | 422.925 |  | 9.446 | "
925A | 2002-04-29 | V |  |  | 34.91 | 10.641 |  |  |  | 433.584 | 422.943 |  | 9.428 | "
925A | 2002-05-22 | V |  |  | 34.86 | 10.625 |  |  |  | 433.584 | 422.959 |  | 9.412 | "
925A | 2002-06-26 | V |  |  | 34.78 | 10.601 |  |  |  | 433.584 | 422.983 |  | 9.388 | "
925A | 2002-07-22 | V |  |  | 34.68 | 10.57 |  |  |  | 433.584 | 423.014 |  | 9.357 | "
925A | 2002-08-26 | V |  |  | 34.8 | 10.607 |  |  |  | 433.584 | 422.977 |  | 9.394 | "
925A | 2002-09-25 | V |  |  | 34.96 | 10.6558 |  |  |  | 433.584 | 422.9282 |  | 9.4428
925A | 2002-10-21 | V |  |  | 35.04 | 10.6802 |  |  |  | 433.584 | 422.9038 |  | 9.4672
925A | 2002-11-21 | V |  |  | 35.09 | 10.6954 |  |  |  | 433.584 | 422.8886 |  | 9.4824
925A | 2002-12-20 | V |  |  | 35.16 | 10.7168 |  |  |  | 433.584 | 422.8672 |  | 9.5038
925A | 2003-01-30 | V |  |  | 35.28 | 10.7533 |  |  |  | 433.584 | 422.8307 |  | 9.5403
925A | 2003-02-27 | V |  |  | 35.32 | 10.7655 |  |  |  | 433.584 | 422.8185 |  | 9.5525
925A | 2003-03-26 | V |  |  | 35.45 | 10.8052 |  |  |  | 433.584 | 422.7788 |  | 9.5922
925A | 2003-04-28 | V |  |  | 35.43 | 10.7991 |  |  |  | 433.584 | 422.7849 |  | 9.5861
925A | 2003-05-20 | V |  |  | 35.43 | 10.7991 |  |  |  | 433.584 | 422.7849 |  | 9.5861
925A | 2003-06-30 | V |  |  | 35.41 | 10.793 |  |  |  | 433.584 | 422.791 |  | 9.58
925A | 2003-07-24 | V |  |  | 35.31 | 10.7625 |  |  |  | 433.584 | 422.8215 |  | 9.5495
925A | 2003-08-27 | V |  |  | 35.58 | 10.8448 |  |  |  | 433.584 | 422.7392 |  | 9.6318
925A | 2003-09-24 | V |  |  | 35.69 | 10.8783 |  |  |  | 433.584 | 422.7057 |  | 9.6653
925A | 2003-10-30 | V |  |  | 35.67 | 10.8722 |  |  |  | 433.584 | 422.7118 |  | 9.6592
925A | 2003-11-26 | V |  |  | 35.63 | 10.86 |  |  |  | 433.584 | 422.724 |  | 9.647
925A | 2003-12-23 | V |  |  | 35.59 | 10.8478 |  |  |  | 433.584 | 422.7362 |  | 9.6348
925A | 2004-01-22 | V |  |  | 35.63 | 10.86 |  |  |  | 433.584 | 422.724 |  | 9.647
925A | 2004-03-01 | V |  |  | 35.67 | 10.8722 |  |  |  | 433.584 | 422.7118 |  | 9.6592
925A | 2004-04-02 | S |  |  | 35.67 | 10.8722 |  |  | used steel tape | 433.584 | 422.7118 |  | 9.6592
925A | 2004-04-28 | S |  |  | 35.63 | 10.86 |  |  | used steel tape | 433.584 | 422.724 |  | 9.647
925A | 2004-05-24 | S |  |  | 35.6 | 10.8509 |  |  | steel tape | 433.584 | 422.7331 |  | 9.6379
925A | 2004-06-24 | S |  |  | 35.69 | 10.8783 |  |  | steel tape | 433.584 | 422.7057 |  | 9.6653
925A | 2004-07-23 | S |  |  | 35.8 | 10.9118 |  |  | steel tape | 433.584 | 422.6722 |  | 9.6988
925A | 2004-08-27 | S |  |  | 35.96 | 10.9606 |  |  | steel tape | 433.584 | 422.6234 |  | 9.7476
925A | 2004-09-24 | S |  |  | 35.93 | 10.9515 |  |  | steel tape | 433.584 | 422.6325 |  | 9.7385
925A | 2004-11-01 | S |  |  | 35.76 | 10.8996 |  |  | steel tape | 433.584 | 422.6844 |  | 9.6866
925A | 2004-11-29 | S |  |  | 35.35 | 10.7747 |  |  | steel tape | 433.584 | 422.8093 |  | 9.5617
925A | 2004-12-20 | S |  |  | 35.29 | 10.7564 |  |  | steel tape | 433.584 | 422.8276 |  | 9.5434
925A | 2005-01-25 | S |  |  | 35.42 | 10.796 |  |  | steel tape | 433.584 | 422.788 |  | 9.583
925A | 2005-03-02 | S |  |  | 35.53 | 10.8295 |  |  | steel tape | 433.584 | 422.7545 |  | 9.6165
925A | 2005-03-29 | S |  |  | 35.62 | 10.857 |  |  | steel tape | 433.584 | 422.727 |  | 9.644
925A | 2005-04-25 | S |  |  | 35.38 | 10.7838 |  |  | steel tape | 433.584 | 422.8002 |  | 9.5708
925A | 2005-05-24 | V |  |  | 35.33 | 10.7686 |  |  | Etape w/-.04 corr. | 433.584 | 422.8154 |  | 9.5556
925A | 2005-06-23 | S |  |  | 34.63 | 10.5552 |  |  | steel tape | 433.584 | 423.0288 |  | 9.3422
925A | 2005-07-25 | S |  |  | 34.67 | 10.5674 |  |  | steel tape | 433.584 | 423.0166 |  | 9.3544
925A | 2005-08-22 | S |  |  | 34.93 | 10.6467 |  |  | steel tape | 433.584 | 422.9373 |  | 9.4337
925A | 2005-09-23 | S |  |  | 35.13 | 10.7076 |  |  | steel tape | 433.584 | 422.8764 |  | 9.4946
925A | 2005-10-24 | S |  |  | 35.23 | 10.7381 |  |  | steel tape | 433.584 | 422.8459 |  | 9.5251
925A | 2005-11-21 | S |  |  | 35.19 | 10.7259 |  |  | steel tape | 433.584 | 422.8581 |  | 9.5129
925A | 2005-12-21 | V |  |  | 35.26 | 10.7472 |  |  | Etape w/-.04 corr. | 433.584 | 422.8368 |  | 9.5342
925A | 2006-01-26 | S |  |  | 35.33 | 10.7686 |  |  | steel tape | 433.584 | 422.8154 |  | 9.5556
925A | 2006-02-28 | S |  |  | 35.44 | 10.8021 |  |  | steel tape | 433.584 | 422.7819 |  | 9.5891
925A | 2006-03-27 | S |  |  | 35.47 | 10.8113 |  |  | steel tape | 433.584 | 422.7727 |  | 9.5983
925A | 2006-04-28 | S |  |  | 34.96 | 10.6558 |  |  | steel tape | 433.584 | 422.9282 |  | 9.4428
925A | 2006-05-19 | S |  |  | 34.84 | 10.6192 |  |  | steel tape | 433.584 | 422.9648 |  | 9.4062
925A | 2006-06-27 | S |  |  | 34.97 | 10.6589 |  |  | steel tape | 433.584 | 422.9251 |  | 9.4459
925A | 2006-07-27 | S |  |  | 35.28 | 10.7533 |  |  | steel tape | 433.584 | 422.8307 |  | 9.5403
925A | 2006-08-29 | S |  |  | 35.57 | 10.8417 |  |  | steel tape | 433.584 | 422.7423 |  | 9.6287
925A | 2006-09-26 | S |  |  | 35.69 | 10.8783 |  |  | steel tape | 433.584 | 422.7057 |  | 9.6653
925A | 2006-10-24 | V |  |  | 35.72 | 10.8875 |  |  | Etape w/-.03 corr. | 433.584 | 422.6965 |  | 9.6745
925A | 2006-11-29 | V |  |  | 35.78 | 10.9057 |  |  | Etape w/-.03 corr. | 433.584 | 422.6783 |  | 9.6927
925A | 2006-12-26 | S |  |  | 35.83 | 10.921 |  |  | steel tape | 433.584 | 422.663 |  | 9.708
925A | 2007-02-01 | V |  |  | 35.93 | 10.9515 |  |  | Etape w/-.03 corr. | 433.584 | 422.6325 |  | 9.7385
925A | 2007-02-23 | V |  |  | 36.01 | 10.9758 |  |  | Etape w/-.03 corr. | 433.584 | 422.6082 |  | 9.7628
925A | 2007-03-26 | S |  |  | 35.97 | 10.9637 |  |  | steel tape | 433.584 | 422.6203 |  | 9.7507
925A | 2007-04-26 | S |  |  | 35.71 | 10.8844 |  |  | steel tape | 433.584 | 422.6996 |  | 9.6714
925A | 2007-05-18 | S |  |  | 35.54 | 10.8326 |  |  | steel tape | 433.584 | 422.7514 |  | 9.6196
925A | 2007-06-25 | S |  |  | 35.39 | 10.7869 |  |  | steel tape | 433.584 | 422.7971 |  | 9.5739
925A | 2007-08-23 | S |  |  | 35.76 | 10.8996 |  |  | steel tape | 433.584 | 422.6844 |  | 9.6866
925A | 2007-10-01 | S |  |  | 35.83 | 10.921 |  |  | steel tape | 433.584 | 422.663 |  | 9.708
925A | 2007-10-18 | V |  |  | 35.73 | 10.8905 |  |  | Etape w/-.02 corr. | 433.584 | 422.6935 |  | 9.6775
925A | 2007-11-27 | V |  |  | 35.52 | 10.8265 |  |  | Etape w/-.02 corr. | 433.584 | 422.7575 |  | 9.6135
925A | 2007-12-27 | V |  |  | 35.53 | 10.8295 |  |  | Etape w/-.01 corr. | 433.584 | 422.7545 |  | 9.6165
925A | 2008-01-25 | V |  |  | 35.63 | 10.86 |  |  | Etape w/-.01 corr. | 433.584 | 422.724 |  | 9.647
925A | 2008-02-29 | V |  |  | 35.82 | 10.9179 |  |  | Etape w/-.03 corr. | 433.584 | 422.6661 |  | 9.7049
925A | 2008-03-29 | V |  |  | 35.88 | 10.9362 |  |  | Etape w/-.02 corr. | 433.584 | 422.6478 |  | 9.7232
925A | 2008-04-25 | V |  |  | 35.7 | 10.8814 |  |  | Etape w/-.02 corr. | 433.584 | 422.7026 |  | 9.6684
925A | 2008-05-12 | V |  |  | 35.33 | 10.7686 |  |  | Etape w/-.01 corr. | 433.584 | 422.8154 |  | 9.5556
925A | 2008-08-14 | V |  |  | 35.05 | 10.6832 |  |  | Etape w/-.03 corr. | 433.584 | 422.9008 |  | 9.4702
925A | 2008-11-15 | V |  |  | 34.89 | 10.6345 |  |  | Etape w/-.01 corr. | 433.584 | 422.9495 |  | 9.4215
925A | 2008-12-13 | V |  |  | 34.77 | 10.5979 |  |  | Etape w/-.01 corr. | 433.584 | 422.9861 |  | 9.3849
925A | 2009-01-20 | S | 35 | 0.19 | 34.81 | 10.6101 |  |  | steel tape | 433.584 | 422.9739 |  | 9.3971
925A | 2009-02-22 | V |  |  | 34.97 | 10.6589 |  |  | Etape w/-1.01 corr. | 433.584 | 422.9251 |  | 9.4459
925A | 2009-03-26 | V |  |  | 34.82 | 10.6131 |  |  | Etape w/-1.01 corr. | 433.584 | 422.9709 |  | 9.4001
925A | 2009-04-25 | V |  |  | 34.41 | 10.4882 |  |  | Etape w/-1.01 corr. | 433.584 | 423.0958 |  | 9.2752
925A | 2009-06-02 | V |  |  | 34.15 | 10.4089 |  |  | Etape w/-1.01 corr. | 433.584 | 423.1751 |  | 9.1959
925A | 2009-07-10 | V |  |  | 34.2 | 10.4242 |  |  | Etape w/-1.00 corr. | 433.584 | 423.1598 |  | 9.2112
925A | 2009-08-20 | V |  |  | 34.51 | 10.5186 |  |  | Etape w/-1.00 corr. | 433.584 | 423.0654 |  | 9.3056
925A | 2009-09-18 | V |  |  | 34.76 | 10.5948 |  |  | Etape w/-1.00 corr. | 433.584 | 422.9892 |  | 9.3818
925A | 2009-10-16 | V |  |  | 34.94 | 10.6497 |  |  | Etape w/-1.01 corr. | 433.584 | 422.9343 |  | 9.4367
925A | 2009-11-11 | V |  |  | 35.07 | 10.6893 |  |  | Etape w/-1.00 corr. | 433.584 | 422.8947 |  | 9.4763
925A | 2009-12-15 | V |  |  | 35.19 | 10.7259 |  |  | Etape w/-1.01 corr. | 433.584 | 422.8581 |  | 9.5129
925A | 2010-01-13 | V |  |  | 35.28 | 10.7533 |  |  | Etape | 433.584 | 422.8307 |  | 9.5403
925A | 2010-02-13 | V |  |  | 35.38 | 10.7838 |  |  | Etape | 433.584 | 422.8002 |  | 9.5708
925A | 2010-03-10 | V |  |  | 35.47 | 10.8113 |  |  | Etape w/-1.02 corr. | 433.584 | 422.7727 |  | 9.5983
925A | 2010-04-07 | V |  |  | 35.33 | 10.7686 |  |  | Etape w/-1.00 corr. | 433.584 | 422.8154 |  | 9.5556
925A | 2010-05-04 | S | 36 | 0.72 | 35.28 | 10.7533 |  |  | Etape w/-1.00 corr. | 433.584 | 422.8307 |  | 9.5403
925A | 2010-06-02 | V |  |  | 34.91 | 10.6406 |  |  | Etape w/-1.00 corr. | 433.584 | 422.9434 |  | 9.4276
925B | 1984-02-27 | S | 32 | 0.75 | 31.25 | 9.525 |  |  |  |  | 422.863 |  | 8.409
925B | 1984-04-06 | S | 33 | 1.73 | 31.27 | 9.531 |  |  |  |  | 422.857 |  | 8.415
925B | 1984-04-13 | S | 34 | 2.83 | 31.17 | 9.501 |  |  |  |  | 422.887 |  | 8.385
925B | 1984-04-27 | S | 34 | 2.89 | 31.11 | 9.482 |  |  |  |  | 422.906 |  | 8.366
925B | 1984-05-04 | S | 37 | 6 | 31 | 9.449 |  |  |  |  | 422.939 |  | 8.333
925B | 1984-05-28 | S | 37 | 5.97 | 31.03 | 9.458 |  |  |  |  | 422.93 |  | 8.342
925B | 1984-06-06 | S | 35 | 4 | 31 | 9.449 |  |  |  |  | 422.939 |  | 8.333
925B | 1984-06-15 | S | 35 | 4.17 | 30.83 | 9.397 |  |  |  |  | 422.991 |  | 8.281
925B | 1984-06-21 | S | 33 | 2.34 | 30.66 | 9.345 |  |  |  |  | 423.043 |  | 8.229
925B | 1984-06-28 | S | 33 | 2.69 | 30.31 | 9.239 |  |  |  |  | 423.149 |  | 8.123
925B | 1984-07-06 | S | 32 | 1.38 | 30.62 | 9.333 |  |  |  |  | 423.055 |  | 8.217
925B | 1984-07-18 | S | 32 | 1.28 | 30.72 | 9.364 |  |  |  |  | 423.024 |  | 8.248
925B | 1984-07-25 | S | 32 | 1.17 | 30.83 | 9.397 |  |  |  |  | 422.991 |  | 8.281
925B | 1984-08-03 | S | 31 | 0.1 | 30.9 | 9.418 |  |  |  |  | 422.97 |  | 8.302
925B | 1984-08-10 | S | 31 | 0.06 | 30.94 | 9.431 |  |  |  |  | 422.957 |  | 8.315
925B | 1984-08-17 | S | 31 | 0.01 | 30.99 | 9.446 |  |  |  |  | 422.942 |  | 8.33
925B | 1984-08-23 | S | 32 | 1 | 31 | 9.449 |  |  |  |  | 422.939 |  | 8.333
925B | 1984-08-31 | S | 32 | 0.94 | 31.06 | 9.467 |  |  |  |  | 422.921 |  | 8.351
925B | 1984-09-09 | S | 33 | 1.9 | 31.1 | 9.479 |  |  |  |  | 422.909 |  | 8.363
925B | 1984-09-20 | S | 32 | 0.82 | 31.18 | 9.504 |  |  |  |  | 422.884 |  | 8.388
925B | 1984-10-15 | S | 32 | 0.8 | 31.2 | 9.51 |  |  |  |  | 422.878 |  | 8.394
925B | 1984-10-24 | S | 32 | 1.03 | 30.97 | 9.44 |  |  |  |  | 422.948 |  | 8.324
925B | 1984-10-31 | S | 33 | 2.1 | 30.9 | 9.418 |  |  |  |  | 422.97 |  | 8.302
925B | 1984-11-07 | S | 32 | 1.12 | 30.88 | 9.412 |  |  |  |  | 422.976 |  | 8.296
925B | 1984-11-16 | S | 32 | 1.19 | 30.81 | 9.391 |  |  |  |  | 422.997 |  | 8.275
925B | 1984-11-21 | S | 32 | 1.14 | 30.86 | 9.406 |  |  |  |  | 422.982 |  | 8.29
925B | 1984-11-30 | S | 32 | 1.11 | 30.89 | 9.415 |  |  |  |  | 422.973 |  | 8.299
925B | 1984-12-05 | S | 36 | 1.5 | 34.5 | 10.516 |  |  |  |  | 422.94 |  | 9.4
925B | 1984-12-13 | S | 36 | 1.45 | 34.55 | 10.531 |  |  |  |  | 422.924 |  | 9.415
925B | 1985-05-12 | S | 36 | 1.7 | 34.3 | 10.455 |  |  |  |  | 423 |  | 9.339
925B | 1985-05-19 | S | 36 | 1.74 | 34.26 | 10.443 |  |  |  |  | 423.013 |  | 9.327
925B | 1985-05-23 | S | 36 | 1.81 | 34.19 | 10.421 |  |  |  |  | 423.034 |  | 9.305
925B | 1985-06-02 | S | 36 | 1.88 | 34.12 | 10.4 |  |  |  |  | 423.055 |  | 9.284
925B | 1985-06-09 | S | 36 | 1.89 | 34.11 | 10.397 |  |  |  |  | 423.058 |  | 9.281
925B | 1985-06-16 | S | 36 | 1.91 | 34.09 | 10.391 |  |  |  |  | 423.064 |  | 9.275
925B | 1985-06-30 | S | 36 | 1.92 | 34.08 | 10.388 |  |  |  |  | 423.068 |  | 9.272
925B | 1985-07-07 | S | 36 | 1.9 | 34.1 | 10.394 |  |  |  |  | 423.061 |  | 9.278
925B | 1985-07-14 | S | 36 | 1.91 | 34.09 | 10.391 |  |  |  |  | 423.064 |  | 9.275
925B | 1985-07-21 | S | 36 | 1.91 | 34.09 | 10.391 |  |  |  |  | 423.064 |  | 9.275
925B | 1985-07-28 | S | 36 | 1.92 | 34.08 | 10.388 |  |  |  |  | 423.068 |  | 9.272
925B | 1985-08-04 | S | 36 | 1.91 | 34.09 | 10.391 |  |  |  |  | 423.064 |  | 9.275
925B | 1985-08-11 | S | 36 | 1.92 | 34.08 | 10.388 |  |  |  |  | 423.068 |  | 9.272
925B | 1985-08-13 | S | 36 | 1.92 | 34.08 | 10.388 |  |  |  |  | 423.068 |  | 9.272
925B | 1985-08-18 | S | 36 | 1.94 | 34.06 | 10.382 |  |  |  |  | 423.074 |  | 9.266
925B | 1985-08-25 | S | 36 | 1.93 | 34.07 | 10.385 |  |  |  |  | 423.071 |  | 9.269
925B | 1985-09-01 | S | 36 | 1.96 | 34.04 | 10.376 |  |  |  |  | 423.08 |  | 9.26
925B | 1985-09-08 | S | 36 | 1.99 | 34.01 | 10.366 |  |  |  |  | 423.089 |  | 9.25
925B | 1985-09-15 | S | 36 | 2.01 | 33.99 | 10.36 |  |  |  |  | 423.095 |  | 9.244
925B | 1985-09-22 | S | 36 | 2 | 34 | 10.363 |  |  |  |  | 423.092 |  | 9.247
925B | 1985-09-29 | S | 36 | 1.98 | 34.02 | 10.369 |  |  |  |  | 423.086 |  | 9.253
925B | 1985-10-06 | S | 36 | 1.99 | 34.01 | 10.366 |  |  |  |  | 423.089 |  | 9.25
925B | 1985-10-13 | S | 36 | 1.95 | 34.05 | 10.379 |  |  |  |  | 423.077 |  | 9.263
925B | 1985-10-20 | S | 36 | 1.91 | 34.09 | 10.391 |  |  |  |  | 423.064 |  | 9.275
925B | 1985-10-27 | S | 36 | 1.88 | 34.12 | 10.4 |  |  |  |  | 423.055 |  | 9.284
925B | 1986-01-25 | S | 36 | 1.74 | 34.26 | 10.443 |  |  |  |  | 423.013 |  | 9.327
925B | 1986-02-02 | S | 36 | 1.7 | 34.3 | 10.455 |  |  |  |  | 423 |  | 9.339
925B | 1986-02-08 | S | 36 | 1.63 | 34.37 | 10.476 |  |  |  |  | 422.979 |  | 9.36
925B | 1986-02-15 | S | 36 | 1.67 | 34.33 | 10.464 |  |  |  |  | 422.991 |  | 9.348
925B | 1986-02-22 | S | 36 | 1.61 | 34.39 | 10.482 |  |  |  |  | 422.973 |  | 9.366
925B | 1986-03-02 | S | 36 | 1.61 | 34.39 | 10.482 |  |  |  |  | 422.973 |  | 9.366
925B | 1986-03-09 | S | 36 | 1.6 | 34.4 | 10.485 |  |  |  |  | 422.97 |  | 9.369
925B | 1986-03-11 | S | 35 | 0.41 | 34.59 | 10.543 |  |  |  |  | 422.912 |  | 9.427
925B | 1986-03-16 | S | 36 | 1.58 | 34.42 | 10.491 |  |  |  |  | 422.964 |  | 9.375
925B | 1986-03-22 | S | 36 | 1.57 | 34.43 | 10.494 |  |  |  |  | 422.961 |  | 9.378
925B | 1986-03-29 | S | 36 | 1.71 | 34.29 | 10.452 |  |  |  |  | 423.004 |  | 9.336
925B | 1986-04-05 | S | 36 | 1.72 | 34.28 | 10.449 |  |  |  |  | 423.007 |  | 9.333
925B | 1986-04-13 | S | 36 | 1.8 | 34.2 | 10.424 |  |  |  |  | 423.031 |  | 9.308
925B | 1986-04-20 | S | 36 | 1.84 | 34.16 | 10.412 |  |  |  |  | 423.043 |  | 9.296
925B | 1986-04-27 | S | 36 | 2.1 | 33.9 | 10.333 |  |  |  |  | 423.122 |  | 9.217
925B | 1986-05-05 | S | 36 | 2 | 34 | 10.363 |  |  |  |  | 423.092 |  | 9.247
925B | 1986-05-11 | S | 36 | 2.07 | 33.93 | 10.342 |  |  |  |  | 423.113 |  | 9.226
925B | 1986-05-19 | S | 36 | 2.18 | 33.82 | 10.308 |  |  |  |  | 423.147 |  | 9.192
925B | 1986-06-15 | S | 36 | 2 | 34 | 10.363 |  |  | Data Set: Ken |  | 423.092 |  | 9.247
925B | 1986-06-29 | S | 36 | 2.01 | 33.99 | 10.36 |  |  |  |  | 423.095 |  | 9.244
925B | 1986-07-09 | S | 36 | 1.93 | 34.07 | 10.385 |  |  |  |  | 423.071 |  | 9.269
925B | 1986-07-13 | S | 36 | 1.95 | 34.05 | 10.379 |  |  |  |  | 423.077 |  | 9.263
925B | 1986-07-21 | S | 36 | 1.52 | 34.48 | 10.51 |  |  |  |  | 422.946 |  | 9.394
925B | 1986-11-03 | S | 36 | 1.66 | 34.34 | 10.467 |  |  |  |  | 422.988 |  | 9.351
925B | 1986-12-14 | S | 36 | 1.65 | 34.35 | 10.47 |  |  |  |  | 422.985 |  | 9.354
925B | 1986-12-28 | S | 36 | 1.56 | 34.44 | 10.497 |  |  |  |  | 422.958 |  | 9.381
925B | 1987-01-03 | S | 36 | 1.57 | 34.43 | 10.494 |  |  |  |  | 422.961 |  | 9.378
925B | 1987-01-11 | S | 36 | 1.5 | 34.5 | 10.516 |  |  |  |  | 422.94 |  | 9.4
925B | 1987-05-04 | S | 36 | 1.4 | 34.6 | 10.546 |  |  |  |  | 422.909 |  | 9.43
925B | 1988-04-02 | S | 36 | 1.45 | 34.55 | 10.531 |  |  |  |  | 422.924 |  | 9.415
925B | 1988-04-02 | S | 36 | 1.455 | 34.545 | 10.529 |  |  |  |  | 422.926 |  | 9.413
925B | 1988-04-05 | S | 36 | 1.58 | 34.42 | 10.491 |  |  |  |  | 422.964 |  | 9.375
925B | 1988-04-09 | S | 36 | 1.74 | 34.26 | 10.443 |  |  |  |  | 423.013 |  | 9.327
925B | 1988-04-12 | S | 36 | 1.67 | 34.33 | 10.464 |  |  |  |  | 422.991 |  | 9.348
925B | 1988-04-30 | S | 36 | 1.72 | 34.28 | 10.449 |  |  |  |  | 423.007 |  | 9.333
925B | 1988-06-19 | S | 36 | 1.46 | 34.54 | 10.528 |  |  |  |  | 422.927 |  | 9.412
925B | 1988-06-26 | S | 36 | 1.48 | 34.52 | 10.522 |  |  |  |  | 422.933 |  | 9.406
925B | 1988-07-27 | S | 36 | 1.26 | 34.74 | 10.589 |  |  |  |  | 422.866 |  | 9.473
925B | 1988-08-26 | S | 36 | 1.2 | 34.8 | 10.607 |  |  |  |  | 422.848 |  | 9.491
925B | 1988-09-11 | S | 36 | 1.16 | 34.84 | 10.619 |  |  |  |  | 422.836 |  | 9.503
925B | 1988-09-24 | S | 36 | 1.14 | 34.86 | 10.625 |  |  |  |  | 422.83 |  | 9.509
925B | 1988-09-25 | S | 36 | 1.11 | 34.89 | 10.635 |  |  |  |  | 422.821 |  | 9.519
925B | 1989-04-07 | V |  |  | 34.99 | 10.688 |  |  |  |  | 422.767 |  | 9.572
925B | 1989-04-15 | V |  |  | 34.889 | 10.637 |  |  |  |  | 422.818 |  | 9.521
925B | 1989-05-10 | S | 36 | 1.415 | 34.585 | 10.542 |  |  |  |  | 422.914 |  | 9.426
925B | 1989-06-01 | V |  |  | 34.5063 | 10.517 |  |  |  |  | 422.938 |  | 9.401
925B | 1989-08-03 | V |  |  | 34.7917 | 10.604 |  |  |  |  | 422.851 |  | 9.488
925B | 1989-08-23 | V |  |  | 34.9361 | 10.648 |  |  |  |  | 422.807 |  | 9.532
925B | 1989-09-30 | V |  |  | 34.9295 | 10.646 |  |  |  |  | 422.809 |  | 9.53
925B | 1989-10-21 | V |  |  | 34.9525 | 10.653 |  |  |  |  | 422.802 |  | 9.537
925B | 1989-10-27 | V |  |  | 34.9787 | 10.661 |  |  |  |  | 422.794 |  | 9.545
925B | 1989-11-09 | V |  |  | 35.0608 | 10.686 |  |  |  |  | 422.769 |  | 9.57
925B | 1991-03-16 | V |  |  | 35.5988 | 10.85 |  |  |  |  | 422.605 |  | 9.734
925B | 1991-03-26 | V |  |  | 35.5332 | 10.83 |  |  |  |  | 422.625 |  | 9.714
925B | 1992-02-19 | V |  |  | 35.2576 | 10.746 |  |  |  |  | 422.71 |  | 9.63
925B | 1992-03-16 | V |  |  | 35.169 | 10.719 |  |  |  |  | 422.74 |  | 9.6
925B | 1992-03-23 | V |  |  | 35.1789 | 10.722 |  |  |  |  | 422.73 |  | 9.61
925B | 1992-03-25 | V |  |  | 35.1658 | 10.718 |  |  |  |  | 422.74 |  | 9.6
925B | 1992-03-27 | V |  |  | 35.169 | 10.719 |  |  |  |  | 422.74 |  | 9.6
925B | 1992-03-30 | V |  |  | 35.1592 | 10.716 |  |  |  |  | 422.74 |  | 9.6
925B | 1992-04-01 | V |  |  | 35.1592 | 10.716 |  |  |  |  | 422.74 |  | 9.6
925B | 1992-04-05 | V |  |  | 35.1428 | 10.711 |  |  |  |  | 422.74 |  | 9.6
925B | 1992-04-06 | V |  |  | 35.1362 | 10.709 |  |  |  |  | 422.75 |  | 9.59
925B | 1992-04-08 | V |  |  | 35.1362 | 10.709 |  |  |  |  | 422.75 |  | 9.59
925B | 1992-04-13 | V |  |  | 35.1264 | 10.706 |  |  |  |  | 422.75 |  | 9.59
925B | 1992-04-15 | V |  |  | 35.1067 | 10.7 |  |  |  |  | 422.76 |  | 9.58
925B | 1992-04-17 | V |  |  | 35.0969 | 10.697 |  |  |  |  | 422.76 |  | 9.58
925B | 1992-04-20 | V |  |  | 35.0805 | 10.692 |  |  |  |  | 422.76 |  | 9.58
925B | 1992-04-22 | V |  |  | 35.0706 | 10.689 |  |  |  |  | 422.77 |  | 9.57
925B | 1992-04-24 | V |  |  | 35.0476 | 10.682 |  |  |  |  | 422.77 |  | 9.57
925B | 1992-06-16 | V |  |  | 34.8606 | 10.625 |  |  |  |  | 422.83 |  | 9.51
925B | 1993-05-21 | V |  |  | 34.5063 | 10.517 |  |  |  |  | 422.94 |  | 9.401
925B | 1993-06-09 | V |  |  | 34.4932 | 10.513 |  |  |  |  | 422.94 |  | 9.397
925B | 2000-11-29 | V |  |  | 33.7 | 10.272 |  |  |  | 433.453 | 423.181 |  | 9.156 | Used 1.116 mp to LSD
925B | 2000-12-28 | V |  |  | 33.67 | 10.263 |  |  |  | 433.453 | 423.19 |  | 9.147 | "
925B | 2001-01-23 | V |  |  | 33.79 | 10.299 |  |  |  | 433.453 | 423.154 |  | 9.183 | "
925B | 2001-02-19 | V |  |  | 33.89 | 10.33 |  |  |  | 433.453 | 423.123 |  | 9.214 | "
825B | 2001-03-15 | V |  |  | 33.97 | 10.354 |  |  |  | 433.453 | 423.099 |  | 9.238 | "
925B | 2001-04-30 | V |  |  | 33.57 | 10.232 |  |  |  | 433.453 | 423.221 |  | 9.116 | "
925B | 2001-05-30 | V |  |  | 32.94 | 10.04 |  |  |  | 433.453 | 423.413 |  | 8.924 | "
925B | 2001-06-21 | V |  |  | 32.65 | 9.952 |  |  |  | 433.453 | 423.501 |  | 8.836 | "
925B | 2001-07-30 | V |  |  | 33.17 | 10.11 |  |  |  | 433.453 | 423.343 |  | 8.994 | "
925B | 2001-08-27 | V |  |  | 33.34 | 10.162 |  |  |  | 433.453 | 423.291 |  | 9.046 | "
925B | 2001-09-25 | V |  |  | 33.54 | 10.223 |  |  |  | 433.453 | 423.23 |  | 9.107 | "
925B | 2001-10-29 | V |  |  | 33.63 | 10.25 |  |  |  | 433.453 | 423.203 |  | 9.134 | "
925B | 2001-11-28 | V |  |  | 33.72 | 10.279 |  |  |  | 433.453 | 423.174 |  | 9.163 | "
925B | 2001-12-19 | V |  |  | 33.77 | 10.293 |  |  |  | 433.453 | 423.16 |  | 9.177 | "
925B | 2002-01-25 | V |  |  | 33.88 | 10.327 |  |  |  | 433.453 | 423.126 |  | 9.177 | "
925B | 2002-02-27 | V |  |  | 34.02 | 10.369 |  |  |  | 433.453 | 423.084 |  | 9.253 | "
925B | 2002-03-22 | V |  |  | 34.09 | 10.391 |  |  |  | 433.453 | 423.062 |  | 9.275 | "
925B | 2002-04-29 | V |  |  | 34.02 | 10.369 |  |  |  | 433.453 | 423.084 |  | 9.253 | "
925B | 2002-05-22 | V |  |  | 33.97 | 10.354 |  |  |  | 433.453 | 423.099 |  | 9.238 | "
925B | 2002-06-26 | V |  |  | 33.88 | 10.327 |  |  |  | 433.453 | 423.126 |  | 9.211 | "
925B | 2002-07-22 | V |  |  | 33.84 | 10.314 |  |  |  | 433.453 | 423.139 |  | 9.198 | "
925B | 2002-08-26 | V |  |  | 33.92 | 10.339 |  |  |  | 433.453 | 423.114 |  | 9.223 | "
925B | 2002-09-25 | V |  |  | 34.08 | 10.3876 |  |  |  | 433.453 | 423.0654 |  | 9.2716
925B | 2002-10-21 | V |  |  | 34.15 | 10.4089 |  |  |  | 433.453 | 423.0441 |  | 9.2929
925B | 2002-11-21 | V |  |  | 34.2 | 10.4242 |  |  |  | 433.453 | 423.0288 |  | 9.3082
925B | 2002-12-20 | V |  |  | 34.27 | 10.4455 |  |  |  | 433.453 | 423.0075 |  | 9.3295
925B | 2003-01-30 | V |  |  | 34.35 | 10.4699 |  |  |  | 433.453 | 422.9831 |  | 9.3539
925B | 2003-02-27 | V |  |  | 34.46 | 10.5034 |  |  |  | 433.453 | 422.9496 |  | 9.3874
925B | 2003-03-26 | V |  |  | 34.52 | 10.5217 |  |  |  | 433.453 | 422.9313 |  | 9.4057
925B | 2003-04-28 | V |  |  | 34.49 | 10.5126 |  |  |  | 433.453 | 422.9404 |  | 9.3966
925B | 2003-05-20 | V |  |  | 34.49 | 10.5126 |  |  |  | 433.453 | 422.9404 |  | 9.3966
925B | 2003-06-30 | V |  |  | 34.45 | 10.5004 |  |  |  | 433.453 | 422.9526 |  | 9.3844
925B | 2003-07-24 | V |  |  | 34.44 | 10.4973 |  |  |  | 433.453 | 422.9557 |  | 9.3813
925B | 2003-08-27 | V |  |  | 34.64 | 10.5583 |  |  |  | 433.453 | 422.8947 |  | 9.4423
925B | 2003-09-24 | V |  |  | 34.73 | 10.5857 |  |  |  | 433.453 | 422.8673 |  | 9.4697
925B | 2003-10-30 | V |  |  | 34.7 | 10.5766 |  |  |  | 433.453 | 422.8764 |  | 9.4606
925B | 2003-11-26 | V |  |  | 34.68 | 10.5705 |  |  |  | 433.453 | 422.8825 |  | 9.4545
925B | 2003-12-23 | V |  |  | 34.61 | 10.5491 |  |  |  | 433.453 | 422.9039 |  | 9.4331
925B | 2004-01-22 | V |  |  | 34.65 | 10.5613 |  |  |  | 433.453 | 422.8917 |  | 9.4453
925B | 2004-03-01 | V |  |  | 34.69 | 10.5735 |  |  |  | 433.453 | 422.8795 |  | 9.4575
925B | 2004-04-02 | V |  |  | 34.67 | 10.5674 |  |  |  | 433.453 | 422.8856 |  | 9.4514
925B | 2004-04-28 | S |  |  | 34.64 | 10.5583 |  |  | ck w/steel tape | 433.453 | 422.8947 |  | 9.4423
925B | 2004-05-24 | S |  |  | 34.65 | 10.5613 |  |  | steel tape | 433.453 | 422.8917 |  | 9.4453
925B | 2004-06-24 | S |  |  | 34.73 | 10.5857 |  |  | steel tape | 433.453 | 422.8673 |  | 9.4697
925B | 2004-07-23 | S |  |  | 34.84 | 10.6192 |  |  | steel tape | 433.453 | 422.8338 |  | 9.5032
925B | 2004-08-27 | S |  |  | 35.01 | 10.671 |  |  | steel tape | 433.453 | 422.782 |  | 9.555
925B | 2004-09-24 | S |  |  | 34.96 | 10.6558 |  |  | steel tape | 433.453 | 422.7972 |  | 9.5398
925B | 2004-11-01 | S |  |  | 34.77 | 10.5979 |  |  | steel tape | 433.453 | 422.8551 |  | 9.4819
925B | 2004-11-29 | S |  |  | 34.38 | 10.479 |  |  | steel tape | 433.453 | 422.974 |  | 9.363
925B | 2004-12-20 | S |  |  | 34.36 | 10.4729 |  |  | steel tape | 433.453 | 422.9801 |  | 9.3569
925B | 2005-01-25 | S |  |  | 34.49 | 10.5126 |  |  | steel tape | 433.453 | 422.9404 |  | 9.3966
925B | 2005-03-02 | S |  |  | 34.6 | 10.5461 |  |  | steel tape | 433.453 | 422.9069 |  | 9.4301
925B | 2005-03-29 | S |  |  | 34.68 | 10.5705 |  |  | steel tape | 433.453 | 422.8825 |  | 9.4545
925B | 2005-04-25 | S |  |  | 34.44 | 10.4973 |  |  | steel tape | 433.453 | 422.9557 |  | 9.3813
925B | 2005-05-24 | V |  |  | 34.4 | 10.4851 |  |  | Etape W/-.04 corr. | 433.453 | 422.9679 |  | 9.3691
925B | 2005-06-23 | S |  |  | 34.73 | 10.5857 |  |  | steel tape | 433.453 | 422.8673 |  | 9.4697
925B | 2005-07-25 | S |  |  | 33.85 | 10.3175 |  |  | steel tape | 433.453 | 423.1355 |  | 9.2015
925B | 2005-08-22 | S |  |  | 34.1 | 10.3937 |  |  | steel tape | 433.453 | 423.0593 |  | 9.2777
925B | 2005-09-23 | S |  |  | 34.27 | 10.4455 |  |  | steel tape | 433.453 | 423.0075 |  | 9.3295
925B | 2005-10-24 | S |  |  | 34.34 | 10.4668 |  |  | steel tape | 433.453 | 422.9862 |  | 9.3508
925B | 2005-11-21 | S |  |  | 34.27 | 10.4455 |  |  | steel tape | 433.453 | 423.0075 |  | 9.3295
925B | 2005-12-21 | V |  |  | 34.34 | 10.4668 |  |  | Etape W/-.04 corr. | 433.453 | 422.9862 |  | 9.3508
925B | 2006-01-26 | S |  |  | 34.41 | 10.4882 |  |  | steel tape | 433.453 | 422.9648 |  | 9.3722
925B | 2006-02-28 | S |  |  | 34.5 | 10.5156 |  |  | steel tape | 433.453 | 422.9374 |  | 9.3996
925B | 2006-03-27 | S |  |  | 34.52 | 10.5217 |  |  | steel tape | 433.453 | 422.9313 |  | 9.4057
925B | 2006-04-28 | S |  |  | 34.03 | 10.3723 |  |  | steel tape | 433.453 | 423.0807 |  | 9.2563
925B | 2006-05-19 | S |  |  | 33.93 | 10.3419 |  |  | steel tape | 433.453 | 423.1111 |  | 9.2259
925B | 2006-06-27 | S |  |  | 34.09 | 10.3906 |  |  | steel tape | 433.453 | 423.0624 |  | 9.2746
925B | 2006-07-27 | S |  |  | 34.48 | 10.5095 |  |  | steel tape | 433.453 | 422.9435 |  | 9.3935
925B | 2006-08-29 | S |  |  | 34.66 | 10.5644 |  |  | steel tape | 433.453 | 422.8886 |  | 9.4484
925B | 2006-09-26 | S |  |  | 34.74 | 10.5888 |  |  | steel tape | 433.453 | 422.8642 |  | 9.4728
925B | 2006-10-24 | V |  |  | 34.78 | 10.6009 |  |  | Etape W/-.03 corr. | 433.453 | 422.8521 |  | 9.4849
925B | 2006-11-29 | V |  |  | 34.83 | 10.6162 |  |  | Etape W/-.03 corr. | 433.453 | 422.8368 |  | 9.5002
925B | 2006-12-26 | S |  |  | 34.87 | 10.6284 |  |  | steel tape | 433.453 | 422.8246 |  | 9.5124
925B | 2007-02-01 | V |  |  | 34.97 | 10.6589 |  |  | Etape W/-.03 corr. | 433.453 | 422.7941 |  | 9.5429
925B | 2007-02-23 | V |  |  | 35.05 | 10.6832 |  |  | Etape W/-.03 corr. | 433.453 | 422.7698 |  | 9.5672
925B | 2007-03-26 | S |  |  | 34.98 | 10.6619 |  |  | steel tape | 433.453 | 422.7911 |  | 9.5459
925B | 2007-04-26 | S |  |  | 34.71 | 10.5796 |  |  | steel tape | 433.453 | 422.8734 |  | 9.4636
925B | 2007-05-18 | S |  |  | 34.56 | 10.5339 |  |  | steel tape | 433.453 | 422.9191 |  | 9.4179
925B | 2007-06-25 | S |  |  | 34.43 | 10.4943 |  |  | steel tape | 433.453 | 422.9587 |  | 9.3783
925B | 2007-08-23 | S |  |  | 34.82 | 10.6131 |  |  | steel tape | 433.453 | 422.8399 |  | 9.4971
925B | 2007-10-01 | S |  |  | 34.87 | 10.6284 |  |  | steel tape | 433.453 | 422.8246 |  | 9.5124
925B | 2007-10-18 | V |  |  | 34.75 | 10.5918 |  |  | Etape W/-.02 corr. | 433.453 | 422.8612 |  | 9.4758
925B | 2007-11-27 | V |  |  | 34.53 | 10.5247 |  |  | Etape W/-.02 corr. | 433.453 | 422.9283 |  | 9.4087
925B | 2007-12-27 | V |  |  | 34.56 | 10.5339 |  |  | Etape W/-.01 corr. | 433.453 | 422.9191 |  | 9.4179
925B | 2008-01-25 | V |  |  | 34.68 | 10.5705 |  |  | Etape W/-.01 corr. | 433.453 | 422.8825 |  | 9.4545
925B | 2008-02-29 | V |  |  | 34.85 | 10.6223 |  |  | Etape W/-.03 corr. | 433.453 | 422.8307 |  | 9.5063
925B | 2008-03-29 | V |  |  | 34.93 | 10.6467 |  |  | Etape W/-.02 corr. | 433.453 | 422.8063 |  | 9.5307
925B | 2008-04-25 | V |  |  | 34.72 | 10.5827 |  |  | Etape W/-.02 corr. | 433.453 | 422.8703 |  | 9.4667
925B | 2008-05-12 | V |  |  | 34.42 | 10.4912 |  |  | Etape W/-.01 corr. | 433.453 | 422.9618 |  | 9.3752
925B | 2008-08-14 | V |  |  | 34.3 | 10.4546 |  |  | Etape W/-.03 corr. | 433.453 | 422.9984 |  | 9.3386
925B | 2008-10-04 | V |  |  | 34.35 | 10.4699 |  |  | Etape W/-.00 corr. | 433.453 | 422.9831 |  | 9.3539
925B | 2008-11-15 | V |  |  | 33.91 | 10.3358 |  |  | Etape W/-.01 corr. | 433.453 | 423.1172 |  | 9.2198
925B | 2008-12-13 | V |  |  | 33.97 | 10.3541 |  |  | Etape W/-.01 corr. | 433.453 | 423.0989 |  | 9.2381
925B | 2009-01-20 | S | 34.5 | 0.56 | 33.94 | 10.3449 |  |  | steel tape | 433.453 | 423.1081 |  | 9.2289
925B | 2009-02-22 | V |  |  | 34.09 | 10.3906 |  |  | Etape W/-1.01 corr. | 433.453 | 423.0624 |  | 9.2746
925B | 2009-03-26 | V |  |  | 33.88 | 10.3266 |  |  | Etape W/-1.01 corr. | 433.453 | 423.1264 |  | 9.2106
925B | 2009-04-25 | V |  |  | 33.53 | 10.2199 |  |  | Etape W/-1.01 corr. | 433.453 | 423.2331 |  | 9.1039
925B | 2009-06-02 | V |  |  | 33.3 | 10.1498 |  |  | Etape W/-1.01 corr. | 433.453 | 423.3032 |  | 9.0338
925B | 2009-07-10 | V |  |  | 33.36 | 10.1681 |  |  | Etape W/-1.00corr. | 433.453 | 423.2849 |  | 9.0521
925B | 2009-08-20 | V |  |  | 33.8 | 10.3022 |  |  | Etape W/-1.00corr. | 433.453 | 423.1508 |  | 9.1862
925B | 2009-09-18 | V |  |  | 34.03 | 10.3723 |  |  | Etape W/-1.00corr. | 433.453 | 423.0807 |  | 9.2563
925B | 2009-10-16 | V |  |  | 34.22 | 10.4303 |  |  | Etape W/-1.01corr. | 433.453 | 423.0227 |  | 9.3143
925B | 2009-11-11 | V |  |  | 34.2 | 10.4242 |  |  | Etape W/-1.00corr. | 433.453 | 423.0288 |  | 9.3082
925B | 2009-12-15 | V |  |  | 34.31 | 10.4577 |  |  | Etape W/-1.01corr. | 433.453 | 422.9953 |  | 9.3417
925B | 2010-01-13 | V |  |  | 34.4 | 10.4851 |  |  | Etape | 433.453 | 422.9679 |  | 9.3691
925B | 2010-02-13 | V |  |  | 34.51 | 10.5186 |  |  | Etape | 433.453 | 422.9344 |  | 9.4026
925B | 2010-03-10 | V |  |  | 34.58 | 10.54 |  |  | Etape W/-1.02 corr. | 433.453 | 422.913 |  | 9.424
925B | 2010-04-07 | V |  |  | 34.43 | 10.4943 |  |  | Etape W/-1.00corr. | 433.453 | 422.9587 |  | 9.3783
925B | 2010-05-04 | V |  |  | 34.38 | 10.479 |  |  | Etape W/-1.00corr. | 433.453 | 422.974 |  | 9.363
925B | 2010-06-02 | V |  |  | 34.12 | 10.3998 |  |  | Etape W/-1.00corr. | 433.453 | 423.0532 |  | 9.2838
925C | 1984-02-27 | S | 36 | 0.89 | 35.11 | 10.702 |  |  |  |  | 422.699 |  | 9.622
925C | 1984-04-06 | S | 38 | 2.99 | 35.01 | 10.671 |  |  | Depth below MP 40.20' |  | 422.73 |  | 9.591
925C | 1984-04-13 | S | 38 | 2.99 | 35.01 | 10.671 |  |  |  |  | 422.73 |  | 9.591
925C | 1984-04-27 | S | 38 | 3.05 | 34.95 | 10.653 |  |  |  |  | 422.748 |  | 9.573
925C | 1984-05-04 | S | 38 | 3.1 | 34.9 | 10.638 |  |  |  |  | 422.763 |  | 9.558
925C | 1984-05-28 | S | 38 | 3.12 | 34.88 | 10.632 |  |  |  |  | 422.769 |  | 9.552
925C | 1984-06-06 | S | 38 | 3.1 | 34.9 | 10.638 |  |  |  |  | 422.763 |  | 9.558
925C | 1984-06-15 | S | 38 | 3.22 | 34.78 | 10.601 |  |  |  |  | 422.8 |  | 9.521
925C | 1984-06-21 | S | 35 | 0.42 | 34.58 | 10.54 |  |  |  |  | 422.861 |  | 9.46
925C | 1984-06-28 | S | 35 | 0.45 | 34.55 | 10.531 |  |  |  |  | 422.87 |  | 9.451
925C | 1984-07-06 | S | 35 | 0.45 | 34.55 | 10.531 |  |  |  |  | 422.87 |  | 9.451
925C | 1984-07-18 | S | 36 | 1.38 | 34.62 | 10.552 |  |  |  |  | 422.848 |  | 9.472
925C | 1984-07-25 | S | 36 | 1.38 | 34.62 | 10.552 |  |  |  |  | 422.848 |  | 9.472
925C | 1984-08-03 | S | 36 | 1.21 | 34.79 | 10.604 |  |  |  |  | 422.797 |  | 9.524
925C | 1984-08-10 | S | 35 | 0.15 | 34.85 | 10.622 |  |  |  |  | 422.778 |  | 9.542
925C | 1984-08-17 | S | 35 | 0.1 | 34.9 | 10.638 |  |  |  |  | 422.763 |  | 9.558
925C | 1984-08-23 | S | 35 | 0.08 | 34.92 | 10.644 |  |  |  |  | 422.757 |  | 9.564
925C | 1984-08-31 | S | 36 | 1.05 | 34.95 | 10.653 |  |  |  |  | 422.748 |  | 9.573
925C | 1984-09-09 | S | 36 | 1.02 | 34.98 | 10.662 |  |  |  |  | 422.739 |  | 9.582
925C | 1984-09-20 | S | 36 | 0.95 | 35.05 | 10.683 |  |  |  |  | 422.717 |  | 9.603
925C | 1984-10-15 | S | 36 | 0.98 | 35.02 | 10.674 |  |  |  |  | 422.726 |  | 9.594
925C | 1984-10-24 | S | 36 | 1.12 | 34.88 | 10.632 |  |  |  |  | 422.769 |  | 9.552
925C | 1984-10-31 | S | 35 | 0.17 | 34.83 | 10.616 |  |  |  |  | 422.784 |  | 9.536
925C | 1984-11-07 | S | 35 | 0.21 | 34.79 | 10.604 |  |  |  |  | 422.797 |  | 9.524
925C | 1984-11-16 | S | 36 | 1.25 | 34.75 | 10.592 |  |  |  |  | 422.809 |  | 9.512
925C | 1984-11-21 | S | 36 | 1.18 | 34.82 | 10.613 |  |  |  |  | 422.787 |  | 9.533
925C | 1984-11-30 | S | 37 | 1.97 | 35.03 | 10.677 |  |  |  |  | 422.723 |  | 9.597
925C | 1984-12-05 | S | 36 | 1.2 | 34.8 | 10.607 |  |  |  |  | 422.794 |  | 9.527
925C | 1984-12-13 | S | 36 | 1.18 | 34.82 | 10.613 |  |  |  |  | 422.787 |  | 9.533
925C | 1984-12-23 | S | 36 | 1.14 | 34.86 | 10.625 |  |  |  |  | 422.775 |  | 9.545
925C | 1984-12-28 | S | 36 | 1.31 | 34.69 | 10.574 |  |  |  |  | 422.827 |  | 9.494
925C | 1984-12-30 | S | 36 | 1.11 | 34.89 | 10.635 |  |  |  |  | 422.766 |  | 9.555
925C | 1985-01-06 | S | 36 | 1.08 | 34.92 | 10.644 |  |  |  |  | 422.757 |  | 9.564
925C | 1985-01-13 | S | 36 | 1.04 | 34.96 | 10.656 |  |  |  |  | 422.745 |  | 9.576
925C | 1985-01-29 | S | 36 | 0.99 | 35.01 | 10.671 |  |  |  |  | 422.73 |  | 9.591
925C | 1985-02-03 | S | 36 | 0.97 | 35.03 | 10.677 |  |  |  |  | 422.723 |  | 9.597
925C | 1985-02-10 | S | 36 | 0.94 | 35.06 | 10.686 |  |  |  |  | 422.714 |  | 9.606
925C | 1985-02-17 | S | 36 | 0.93 | 35.07 | 10.689 |  |  |  |  | 422.711 |  | 9.609
925C | 1985-02-24 | S | 36 | 0.9 | 35.1 | 10.699 |  |  |  |  | 422.702 |  | 9.619
925C | 1985-03-03 | S | 36 | 0.91 | 35.09 | 10.696 |  |  |  |  | 422.705 |  | 9.616
925C | 1985-03-10 | S | 36 | 1.11 | 34.89 | 10.635 |  |  |  |  | 422.766 |  | 9.555
925C | 1985-03-17 | S | 36 | 1.13 | 34.87 | 10.629 |  |  |  |  | 422.772 |  | 9.549
925C | 1985-03-24 | S | 36 | 1.16 | 34.84 | 10.619 |  |  |  |  | 422.781 |  | 9.539
925C | 1985-03-31 | S | 36 | 1.21 | 34.79 | 10.604 |  |  |  |  | 422.797 |  | 9.524
925C | 1985-04-07 | S | 36 | 1.26 | 34.74 | 10.589 |  |  |  |  | 422.812 |  | 9.509
925C | 1985-04-14 | S | 36 | 1.26 | 34.74 | 10.589 |  |  |  |  | 422.812 |  | 9.509
925C | 1985-04-21 | S | 36 | 1.29 | 34.71 | 10.58 |  |  |  |  | 422.821 |  | 9.5
925C | 1985-04-28 | S | 36 | 1.16 | 34.84 | 10.619 |  |  |  |  | 422.781 |  | 9.539
925C | 1985-05-05 | S | 36 | 1.21 | 34.79 | 10.604 |  |  |  |  | 422.797 |  | 9.524
925C | 1985-05-12 | S | 36 | 1.41 | 34.59 | 10.543 |  |  |  |  | 422.858 |  | 9.463
925C | 1985-05-19 | S | 36 | 1.52 | 34.48 | 10.51 |  |  |  |  | 422.891 |  | 9.43
925C | 1985-05-26 | S | 36 | 1.61 | 34.39 | 10.482 |  |  |  |  | 422.918 |  | 9.402
925C | 1985-06-02 | S | 36 | 1.6 | 34.4 | 10.485 |  |  |  |  | 422.915 |  | 9.405
925C | 1985-06-09 | S | 36 | 1.6 | 34.4 | 10.485 |  |  |  |  | 422.915 |  | 9.405
925C | 1985-06-16 | S | 36 | 1.64 | 34.36 | 10.473 |  |  |  |  | 422.928 |  | 9.393
925C | 1985-06-30 | S | 36 | 1.65 | 34.35 | 10.47 |  |  |  |  | 422.931 |  | 9.39
925C | 1985-07-07 | S | 36 | 1.66 | 34.34 | 10.467 |  |  |  |  | 422.934 |  | 9.387
925C | 1985-07-14 | S | 36 | 1.6 | 34.4 | 10.485 |  |  |  |  | 422.915 |  | 9.405
925C | 1985-07-21 | S | 36 | 1.62 | 34.38 | 10.479 |  |  |  |  | 422.922 |  | 9.399
925C | 1985-07-28 | S | 36 | 1.62 | 34.38 | 10.479 |  |  |  |  | 422.922 |  | 9.399
925C | 1985-08-04 | S | 36 | 1.61 | 34.39 | 10.482 |  |  |  |  | 422.918 |  | 9.402
925C | 1985-08-11 | S | 36 | 1.61 | 34.39 | 10.482 |  |  |  |  | 422.918 |  | 9.402
925C | 1985-08-13 | S | 36 | 1.65 | 34.35 | 10.47 |  |  |  |  | 422.931 |  | 9.39
925C | 1985-08-18 | S | 36 | 1.65 | 34.35 | 10.47 |  |  |  |  | 422.931 |  | 9.39
925C | 1985-08-25 | S | 36 | 1.65 | 34.35 | 10.47 |  |  |  |  | 422.931 |  | 9.39
925C | 1985-09-01 | S | 36 | 1.64 | 34.36 | 10.473 |  |  |  |  | 422.928 |  | 9.393
925C | 1985-09-08 | S | 36 | 1.63 | 34.37 | 10.476 |  |  |  |  | 422.925 |  | 9.396
925C | 1985-09-15 | S | 36 | 1.71 | 34.29 | 10.452 |  |  |  |  | 422.949 |  | 9.372
925C | 1985-09-22 | S | 36 | 1.7 | 34.3 | 10.455 |  |  |  |  | 422.946 |  | 9.375
925C | 1985-09-29 | S | 36 | 1.68 | 34.32 | 10.461 |  |  |  |  | 422.94 |  | 9.381
925C | 1985-10-06 | S | 36 | 1.65 | 34.35 | 10.47 |  |  |  |  | 422.931 |  | 9.39
925C | 1985-10-13 | S | 36 | 1.65 | 34.35 | 10.47 |  |  |  |  | 422.931 |  | 9.39
925C | 1985-10-20 | S | 36 | 1.61 | 34.39 | 10.482 |  |  |  |  | 422.918 |  | 9.402
925C | 1985-10-27 | S | 36 | 1.59 | 34.41 | 10.488 |  |  |  |  | 422.912 |  | 9.408
925C | 1986-01-25 | S | 36 | 1.49 | 34.51 | 10.519 |  |  |  |  | 422.882 |  | 9.439
925C | 1986-02-02 | S | 36 | 1.44 | 34.56 | 10.534 |  |  |  |  | 422.867 |  | 9.454
925C | 1986-02-08 | S | 36 | 1.42 | 34.58 | 10.54 |  |  |  |  | 422.861 |  | 9.46
925C | 1986-02-15 | S | 36 | 1.41 | 34.59 | 10.543 |  |  |  |  | 422.858 |  | 9.463
925C | 1986-02-22 | S | 36 | 1.39 | 34.61 | 10.549 |  |  |  |  | 422.851 |  | 9.469
925C | 1986-03-02 | S | 36 | 1.35 | 34.65 | 10.561 |  |  |  |  | 422.839 |  | 9.481
925C | 1986-03-09 | S | 36 | 1.34 | 34.66 | 10.564 |  |  |  |  | 422.836 |  | 9.484
925C | 1986-03-11 | S | 36 | 1.39 | 34.61 | 10.549 |  |  |  |  | 422.851 |  | 9.469
925C | 1986-03-16 | S | 36 | 1.32 | 34.68 | 10.571 |  |  |  |  | 422.83 |  | 9.491
925C | 1986-03-22 | S | 36 | 1.3 | 34.7 | 10.577 |  |  |  |  | 422.824 |  | 9.497
925C | 1986-03-29 | S | 36 | 1.43 | 34.57 | 10.537 |  |  |  |  | 422.864 |  | 9.457
925C | 1986-04-05 | S | 36 | 1.45 | 34.55 | 10.531 |  |  |  |  | 422.87 |  | 9.451
925C | 1986-04-13 | S | 36 | 1.51 | 34.49 | 10.513 |  |  |  |  | 422.888 |  | 9.433
925C | 1986-04-20 | S | 36 | 1.56 | 34.44 | 10.497 |  |  |  |  | 422.903 |  | 9.417
925C | 1986-04-27 | S | 36 | 1.6 | 34.4 | 10.485 |  |  |  |  | 422.915 |  | 9.405
925C | 1986-05-05 | S | 36 | 1.73 | 34.27 | 10.446 |  |  |  |  | 422.955 |  | 9.366
925C | 1986-05-11 | S | 36 | 1.81 | 34.19 | 10.421 |  |  |  |  | 422.979 |  | 9.341
925C | 1986-05-19 | S | 36 | 1.83 | 34.17 | 10.415 |  |  |  |  | 422.986 |  | 9.335
925C | 1986-06-15 | S | 36 | 1.75 | 34.25 | 10.44 |  |  | Data Set: Ken |  | 422.961 |  | 9.36
925C | 1986-06-29 | S | 36 | 1.78 | 34.22 | 10.43 |  |  |  |  | 422.97 |  | 9.35
925C | 1986-07-09 | S | 36 | 1.69 | 34.31 | 10.458 |  |  |  |  | 422.943 |  | 9.378
925C | 1986-07-13 | S | 36 | 1.7 | 34.3 | 10.455 |  |  |  |  | 422.946 |  | 9.375
925C | 1986-07-21 | S | 36 | 0.95 | 35.05 | 10.683 |  |  |  |  | 422.717 |  | 9.603
925C | 1986-11-03 | S | 36 | 1.37 | 34.63 | 10.555 |  |  |  |  | 422.845 |  | 9.475
925C | 1986-12-14 | S | 36 | 1.37 | 34.63 | 10.555 |  |  |  |  | 422.845 |  | 9.475
925C | 1987-01-03 | S | 36 | 1.31 | 34.69 | 10.574 |  |  |  |  | 422.827 |  | 9.494
925C | 1987-01-11 | S | 36 | 1.25 | 34.75 | 10.592 |  |  |  |  | 422.809 |  | 9.512
925C | 1987-05-07 | S | 37 | 2.11 | 34.89 | 10.635 |  |  |  |  | 422.766 |  | 9.555
925C | 1988-04-02 | S | 36 | 1.12 | 34.88 | 10.632 |  |  |  |  | 422.769 |  | 9.552
925C | 1988-04-05 | S | 36 | 1.25 | 34.75 | 10.592 |  |  |  |  | 422.809 |  | 9.512
925C | 1988-04-09 | S | 36 | 1.3 | 34.7 | 10.577 |  |  |  |  | 422.824 |  | 9.497
925C | 1988-04-12 | S | 36 | 1.39 | 34.61 | 10.549 |  |  |  |  | 422.851 |  | 9.469
925C | 1988-04-30 | S | 36 | 1.38 | 34.62 | 10.552 |  |  |  |  | 422.848 |  | 9.472
925C | 1988-06-19 | S | 36 | 1.17 | 34.83 | 10.616 |  |  |  |  | 422.784 |  | 9.536
925C | 1988-06-26 | S | 36 | 1.13 | 34.87 | 10.629 |  |  |  |  | 422.772 |  | 9.549
925C | 1988-07-27 | S | 36 | 0.95 | 35.05 | 10.683 |  |  |  |  | 422.717 |  | 9.603
925C | 1988-08-26 | S | 36 | 0.87 | 35.13 | 10.708 |  |  |  |  | 422.693 |  | 9.628
925C | 1988-09-11 | S | 36 | 0.81 | 35.19 | 10.726 |  |  |  |  | 422.675 |  | 9.646
925C | 1988-09-24 | S | 36 | 0.81 | 35.19 | 10.726 |  |  |  |  | 422.675 |  | 9.646
925C | 1988-09-25 | S | 36 | 0.8 | 35.2 | 10.729 |  |  |  |  | 422.672 |  | 9.649
925C | 1989-04-07 | V |  |  | 35.276 | 10.755 |  |  |  |  | 422.646 |  | 9.675
925C | 1989-04-15 | V |  |  | 35.188 | 10.728 |  |  |  |  | 422.673 |  | 9.648
925C | 1989-05-10 | S | 36 | 1.05 | 34.95 | 10.653 |  |  |  |  | 422.748 |  | 9.573
925C | 1989-06-01 | V |  |  | 34.8836 | 10.632 |  |  |  |  | 422.769 |  | 9.552
925C | 1989-08-03 | V |  |  | 35.0542 | 10.684 |  |  |  |  | 422.717 |  | 9.604
925C | 1989-08-23 | V |  |  | 35.2018 | 10.729 |  |  |  |  | 422.672 |  | 9.649
925C | 1989-09-30 | V |  |  | 35.2707 | 10.75 |  |  |  |  | 422.651 |  | 9.67
925C | 1989-10-21 | V |  |  | 35.297 | 10.758 |  |  |  |  | 422.643 |  | 9.678
925C | 1989-10-27 | V |  |  | 35.3265 | 10.767 |  |  |  |  | 422.634 |  | 9.687
925C | 1989-11-09 | V |  |  | 35.3101 | 10.762 |  |  |  |  | 422.639 |  | 9.682
925C | 1991-03-16 | V |  |  | 35.9434 | 10.955 |  |  |  |  | 422.446 |  | 9.875
925C | 1991-03-26 | V |  |  | 35.9171 | 10.947 |  |  |  |  | 422.454 |  | 9.867
925C | 1992-02-19 | V |  |  | 35.589 | 10.847 |  |  |  |  | 422.55 |  | 9.77
925C | 1992-03-16 | V |  |  | 35.5332 | 10.83 |  |  |  |  | 422.57 |  | 9.75
925C | 1992-03-23 | V |  |  | 35.5234 | 10.827 |  |  |  |  | 422.57 |  | 9.75
925C | 1992-03-25 | V |  |  | 35.5037 | 10.821 |  |  |  |  | 422.58 |  | 9.74
925C | 1992-03-27 | V |  |  | 35.5135 | 10.824 |  |  |  |  | 422.58 |  | 9.74
925C | 1992-03-30 | V |  |  | 35.4906 | 10.817 |  |  |  |  | 422.58 |  | 9.74
925C | 1992-04-01 | V |  |  | 35.4939 | 10.818 |  |  |  |  | 422.58 |  | 9.74
925C | 1992-04-05 | V |  |  | 35.4775 | 10.813 |  |  |  |  | 422.59 |  | 9.73
925C | 1992-04-06 | V |  |  | 35.4709 | 10.811 |  |  |  |  | 422.59 |  | 9.73
925C | 1992-04-08 | V |  |  | 35.4775 | 10.813 |  |  |  |  | 422.59 |  | 9.73
925C | 1992-04-13 | V |  |  | 35.4676 | 10.81 |  |  |  |  | 422.59 |  | 9.73
925C | 1992-04-15 | V |  |  | 35.4479 | 10.804 |  |  |  |  | 422.6 |  | 9.72
925C | 1992-04-17 | V |  |  | 35.4348 | 10.8 |  |  |  |  | 422.6 |  | 9.72
925C | 1992-04-20 | V |  |  | 35.4151 | 10.794 |  |  |  |  | 422.61 |  | 9.71
925C | 1992-04-22 | V |  |  | 35.3954 | 10.788 |  |  |  |  | 422.61 |  | 9.71
925C | 1992-04-24 | V |  |  | 35.3823 | 10.784 |  |  |  |  | 422.62 |  | 9.7
925C | 1992-06-16 | V |  |  | 35.192 | 10.726 |  |  |  |  | 422.68 |  | 9.65
925C | 1993-02-10 | V |  |  | 35.0837 | 10.693 |  |  |  |  | 422.71 |  | 9.613
925C | 1993-03-05 | V |  |  | 35.1297 | 10.707 |  |  |  |  | 422.69 |  | 9.627
925C | 1993-03-16 | V |  |  | 35.1887 | 10.725 |  |  |  |  | 422.68 |  | 9.645
925C | 1993-03-30 | V |  |  | 35.1526 | 10.714 |  |  |  |  | 422.69 |  | 9.634
925C | 1993-04-06 | V |  |  | 35.0903 | 10.695 |  |  |  |  | 422.71 |  | 9.615
925C | 1993-04-16 | V |  |  | 34.9984 | 10.667 |  |  |  |  | 422.73 |  | 9.587
925C | 1993-04-27 | V |  |  | 34.9262 | 10.645 |  |  |  |  | 422.76 |  | 9.565
925C | 1993-05-11 | V |  |  | 34.8311 | 10.616 |  |  |  |  | 422.78 |  | 9.536
925C | 1993-05-21 | V |  |  | 34.8213 | 10.613 |  |  |  |  | 422.79 |  | 9.533
925C | 1993-05-28 | V |  |  | 34.8114 | 10.61 |  |  |  |  | 422.79 |  | 9.53
925C | 1993-06-09 | V |  |  | 34.8081 | 10.609 |  |  |  |  | 422.79 |  | 9.529
925C | 1993-07-01 | V |  |  | 34.7622 | 10.595 |  |  |  |  | 422.81 |  | 9.515
925C | 1993-12-07 | V |  |  | 34.7983 | 10.606 |  |  |  |  | 422.795 |  | 9.526
925C | 1994-01-07 | V |  |  | 34.8803 | 10.631 |  |  |  |  | 422.77 |  | 9.551
925C | 1994-02-01 | V |  |  | 34.9427 | 10.65 |  |  |  |  | 422.751 |  | 9.57
925C | 1994-03-09 | V |  |  | 35.0476 | 10.682 |  |  |  |  | 422.719 |  | 9.602
925C | 1994-04-14 | V |  |  | 34.9394 | 10.649 |  |  |  |  | 422.752 |  | 9.569
925C | 1994-06-03 | V |  |  | 34.7458 | 10.59 |  |  |  |  | 422.811 |  | 9.51
925C | 1994-07-07 | V |  |  | 34.69 | 10.573 |  |  |  |  | 422.828 |  | 9.493
925C | 1994-08-15 | V |  |  | 34.5424 | 10.528 |  |  |  | 433.401 | 422.873 |  | 9.448
925C | 1994-09-12 | V |  |  | 34.5456 | 10.529 |  |  |  | 433.401 | 422.872 |  | 9.449
925C | 1994-10-04 | V |  |  | 34.4243 | 10.492 |  |  |  | 433.401 | 422.909 |  | 9.412
925C | 1994-11-10 | V |  |  | 34.2471 | 10.438 |  |  |  | 433.401 | 422.963 |  | 9.358
925C | 1994-12-08 | V |  |  | 35.9302 | 10.951 |  |  | Removed WL from GWSI on 3/1/13, obvious error | 433.401 | 422.45 |  | 9.871
925C | 1995-01-03 | V |  |  | 34.2208 | 10.43 |  |  |  | 433.401 | 422.971 |  | 9.35
925C | 1995-03-17 | V |  |  | 34.5424 | 10.528 |  |  |  | 433.401 | 422.873 |  | 9.448
925C | 1995-04-28 | V |  |  | 31.0973 | 9.478 |  |  | Removed WL from GWSI on 3/1/13, obvious error | 433.401 | 423.923 |  | 8.398
925C | 1995-06-09 | V |  |  | 34.2044 | 10.425 |  |  |  | 433.401 | 422.976 |  | 9.345
925C | 1995-11-22 | V |  |  | 33.9387 | 10.344 |  |  |  | 433.401 | 423.057 |  | 9.264
925C | 1996-02-06 | V |  |  | 35.4742 | 10.812 |  |  | Removed WL from GWSI on 3/1/13, obvious error | 433.401 | 422.589 |  | 9.732
925C | 1996-03-19 | V |  |  | 35.5595 | 10.838 |  |  | Removed WL from GWSI on 3/1/13, obvious error | 433.401 | 422.563 |  | 9.758
925C | 1996-04-29 | V |  |  | 34.3061 | 10.456 |  |  |  | 433.401 | 422.945 |  | 9.376
925C | 1996-05-28 | V |  |  | 33.8468 | 10.316 |  |  |  | 433.401 | 423.085 |  | 9.236
925C | 1996-06-24 | V |  |  | 33.8894 | 10.329 |  |  |  | 433.401 | 423.072 |  | 9.249
925C | 1996-08-09 | V |  |  | 34.1093 | 10.396 |  |  |  | 433.401 | 423.005 |  | 9.316
925C | 1996-09-03 | V |  |  | 34.1486 | 10.408 |  |  |  | 433.401 | 422.993 |  | 9.328
925C | 1996-10-21 | V |  |  | 34.5468 | 10.53 |  |  |  | 433.401 | 422.871
925C | 1996-12-20 | V |  |  | 34.1236 | 10.401 |  |  |  | 433.401 | 423
925C | 1997-02-26 | V |  |  | 35.5245 | 10.828 |  |  |  | 433.401 | 422.573
925C | 1997-05-01 | V |  |  | 34.083 | 10.388 |  |  |  | 433.401 | 423.013 |  | 9.308
925C | 1997-06-05 | V |  |  | 33.9682 | 10.353 |  |  |  | 433.401 | 423.048 |  | 9.273
925C | 1997-07-14 | V |  |  | 33.8546 | 10.319 |  |  |  | 433.401 | 423.082 |  | 9.239
925C | 1997-08-09 | V |  |  | 33.6499 | 10.256 |  |  |  | 433.401 | 423.145 |  | 9.176
925C | 1997-10-28 | V |  |  | 34.4964 | 10.514 |  |  |  | 433.401 | 422.887 |  | 9.434
925C | 1997-11-20 | V |  |  | 34.5686 | 10.536 |  |  |  | 433.401 | 422.865 |  | 9.456
925C | 1997-12-12 | V |  |  | 34.6506 | 10.561 |  |  |  | 433.401 | 422.84 |  | 9.481
925C | 1998-01-22 | V |  |  | 34.795 | 10.605 |  |  |  | 433.401 | 422.796 |  | 9.525
925C | 1998-02-19 | V |  |  | 34.8803 | 10.631 |  |  |  | 433.401 | 422.77 |  | 9.551
925C | 1998-03-17 | V |  |  | 34.8705 | 10.628 |  |  |  | 433.401 | 422.773 |  | 9.548
925C | 1998-04-15 | V |  |  | 34.7983 | 10.606 |  |  |  | 433.401 | 422.795 |  | 9.526
925C | 1998-06-10 | V |  |  | 34.0929 | 10.391 |  |  |  | 433.401 | 423.01 |  | 9.311
925C | 1998-09-22 | V |  |  | 34.6703 | 10.567 |  |  |  | 433.401 | 422.834 |  | 9.487
925C | 1998-10-14 | V |  |  | 34.7031 | 10.577 |  |  |  | 433.401 | 422.824 |  | 9.497
925C | 1998-12-31 | V |  |  | 35.2707 | 10.75 |  |  |  | 433.401 | 422.651 |  | 9.67
925C | 1999-01-25 | V |  |  | 34.5916 | 10.543 |  |  |  | 433.401 | 422.858 |  | 9.463
925C | 1999-02-25 | V |  |  | 34.8573 | 10.624 |  |  |  | 433.401 | 422.777 |  | 9.544
925C | 1999-03-16 | V |  |  | 34.8869 | 10.633 |  |  |  | 433.401 | 422.768 |  | 9.553
925C | 1999-04-27 | V |  |  | 33.9944 | 10.361 |  |  |  | 433.401 | 423.04 |  | 9.281
925C | 1999-05-19 | V |  |  | 33.9387 | 10.344 |  |  |  | 433.401 | 423.057 |  | 9.264
925C | 1999-06-17 | V |  |  | 33.4793 | 10.204 |  |  |  | 433.401 | 423.197 |  | 9.124
925C | 1999-07-30 | V |  |  | 33.2267 | 10.127 |  |  |  | 433.401 | 423.274 |  | 9.047
925C | 1999-08-27 | V |  |  | 33.1643 | 10.108 |  |  |  | 433.401 | 423.293 |  | 9.028
925C | 1999-09-24 | V |  |  | 33.0725 | 10.08 |  |  |  | 433.401 | 423.321 |  | 9
925C | 1999-10-25 | V |  |  | 33.2529 | 10.135 |  |  |  | 433.401 | 423.266 |  | 9.055
925C | 1999-11-22 | V |  |  | 33.4859 | 10.206 |  |  |  | 433.401 | 423.195 |  | 9.126
925C | 1999-12-27 | V |  |  | 33.6926 | 10.269 |  |  |  | 433.401 | 423.132 |  | 9.189
925C | 2000-01-28 | V |  |  | 33.87 | 10.3231 |  |  |  | 433.401 | 423.0779 |  | 9.2431
925C | 2000-03-02 | V |  |  | 34.02 | 10.3688 |  |  |  | 433.401 | 423.0322 |  | 9.2888
925C | 2000-03-27 | V |  |  | 34.05 | 10.3779 |  |  |  | 433.401 | 423.0231 |  | 9.2979
925C | 2000-04-24 | V |  |  | 34.06 | 10.381 |  |  |  | 433.401 | 423.02 |  | 9.301
925C | 2000-05-23 | V |  |  | 34.13 | 10.4023 |  |  |  | 433.401 | 422.9987 |  | 9.3223
925C | 2000-06-29 | V |  |  | 34.12 | 10.3993 |  |  |  | 433.401 | 423.0017 |  | 9.3193
925C | 2000-07-25 | V |  |  | 34.31 | 10.4572 |  |  |  | 433.401 | 422.9438 |  | 9.3772
925C | 2000-08-22 | V |  |  | 34.37 | 10.477 |  |  |  | 433.401 | 422.924 |  | 9.397
925C | 2000-09-18 | V |  |  | 34.43 | 10.494 |  |  |  | 433.401 | 422.907 |  | 9.414
925C | 2000-10-16 | V |  |  | 34.35 | 10.47 |  |  | 423.0139 | 433.401 | 422.931 |  | 9.39
925C | 2000-10-23 | V |  |  | 34.34 | 10.467 |  |  |  | 433.401 | 422.934 |  | 9.387
925C | 2000-11-29 | V |  |  | 33.9 | 10.333 |  |  |  | 433.401 | 423.068 |  | 9.253
925C | 2000-12-28 | V |  |  | 33.85 | 10.317 |  |  |  | 433.401 | 423.084 |  | 9.237
925C | 2001-01-23 | V |  |  | 33.95 | 10.348 |  |  |  | 433.401 | 423.053 |  | 9.268
925C | 2001-02-19 | V |  |  | 34.08 | 10.388 |  |  |  | 433.401 | 423.013 |  | 9.308
925C | 2001-03-15 | V |  |  | 34.15 | 10.409 |  |  |  | 433.401 | 422.992 |  | 9.329
925C | 2001-04-30 | V |  |  | 33.76 | 10.29 |  |  |  | 433.401 | 423.111 |  | 9.21
925C | 2001-05-30 | V |  |  | 33.11 | 10.092 |  |  |  | 433.401 | 423.309 |  | 9.012
925C | 2001-06-21 | V |  |  | 32.74 | 9.979 |  |  |  | 433.401 | 423.422 |  | 8.899
925C | 2001-07-30 | V |  |  | 33.26 | 10.138 |  |  |  | 433.401 | 423.263 |  | 9.058
925C | 2001-08-27 | V |  |  | 33.47 | 10.202 |  |  |  | 433.401 | 423.199 |  | 9.122
925C | 2001-09-25 | V |  |  | 33.67 | 10.263 |  |  |  | 433.401 | 423.138 |  | 9.183
925C | 2001-10-29 | V |  |  | 33.79 | 10.299 |  |  |  | 433.401 | 423.102 |  | 9.219
925C | 2001-11-28 | V |  |  | 33.89 | 10.33 |  |  |  | 433.401 | 423.071 |  | 9.25
925C | 2001-12-19 | V |  |  | 33.93 | 10.342 |  |  |  | 433.401 | 423.059 |  | 9.262
925C | 2002-01-25 | V |  |  | 34.05 | 10.378 |  |  |  | 433.401 | 423.023 |  | 9.298
925C | 2002-02-27 | V |  |  | 34.2 | 10.424 |  |  |  | 433.401 | 422.977 |  | 9.344
925C | 2002-03-22 | V |  |  | 34.28 | 10.449 |  |  |  | 433.401 | 422.952 |  | 9.369
925C | 2002-04-29 | V |  |  | 34.22 | 10.43 |  |  |  | 433.401 | 422.971 |  | 9.35
925C | 2002-05-22 | V |  |  | 34.17 | 10.415 |  |  |  | 433.401 | 422.986 |  | 9.335
925C | 2002-06-26 | V |  |  | 34.09 | 10.391 |  |  |  | 433.401 | 423.01 |  | 9.311
925C | 2002-07-22 | V |  |  | 33.98 | 10.357 |  |  |  | 433.401 | 423.044 |  | 9.277
925C | 2002-08-26 | V |  |  | 34.12 | 10.4 |  |  |  | 433.401 | 423.001 |  | 9.32
925C | 2002-09-25 | V |  |  | 34.28 | 10.4485 |  |  |  | 433.401 | 422.9525 |  | 9.3685
925C | 2002-10-21 | V |  |  | 34.36 | 10.4729 |  |  |  | 433.401 | 422.9281 |  | 9.3929
925C | 2002-11-21 | V |  |  | 34.42 | 10.4912 |  |  |  | 433.401 | 422.9098 |  | 9.4112
925C | 2002-12-20 | V |  |  | 34.49 | 10.5126 |  |  |  | 433.401 | 422.8884 |  | 9.4326
925C | 2003-01-30 | V |  |  | 34.61 | 10.5491 |  |  |  | 433.401 | 422.8519 |  | 9.4691
925C | 2003-02-27 | V |  |  | 34.7 | 10.5766 |  |  |  | 433.401 | 422.8244 |  | 9.4966
925C | 2003-03-26 | V |  |  | 34.76 | 10.5948 |  |  |  | 433.401 | 422.8062 |  | 9.5148
925C | 2003-04-28 | V |  |  | 34.74 | 10.5888 |  |  |  | 433.401 | 422.8122 |  | 9.5088
925C | 2003-05-20 | V |  |  | 34.74 | 10.5888 |  |  |  | 433.401 | 422.8122 |  | 9.5088
925C | 2003-06-30 | V |  |  | 34.73 | 10.5857 |  |  |  | 433.401 | 422.8153 |  | 9.5057
925C | 2003-07-24 | V |  |  | 35.31 | 10.7625 |  |  | Questionable? | 433.401 | 422.6385 |  | 9.6825
925C | 2003-08-27 | V |  |  | 34.91 | 10.6406 |  |  |  | 433.401 | 422.7604 |  | 9.5606
925C | 2003-09-24 | V |  |  | 35 | 10.668 |  |  |  | 433.401 | 422.733 |  | 9.588
925C | 2003-10-30 | V |  |  | 34.98 | 10.6619 |  |  |  | 433.401 | 422.7391 |  | 9.5819
925C | 2003-11-26 | V |  |  | 34.95 | 10.6528 |  |  |  | 433.401 | 422.7482 |  | 9.5728
925C | 2003-12-23 | V |  |  | 34.92 | 10.6436 |  |  |  | 433.401 | 422.7574 |  | 9.5636
925C | 2004-01-22 | V |  |  | 34.97 | 10.6589 |  |  |  | 433.401 | 422.7421 |  | 9.5789
925C | 2004-03-01 | V |  |  | 35 | 10.668 |  |  |  | 433.401 | 422.733 |  | 9.588
925C | 2004-04-02 | V |  |  | 34.85 | 10.6223 |  |  |  | 433.401 | 422.7787 |  | 9.5423
925C | 2004-04-28 | S |  |  | 34.93 | 10.6467 |  |  | Used steel tape | 433.401 | 422.7543 |  | 9.5667
925C | 2004-05-24 | S |  |  | 34.93 | 10.6467 |  |  | steel tape | 433.401 | 422.7543 |  | 9.5667
925C | 2004-06-24 | S |  |  | 35.02 | 10.6741 |  |  | steel tape | 433.401 | 422.7269 |  | 9.5941
925C | 2004-07-23 | S |  |  | 35.12 | 10.7046 |  |  | steel tape | 433.401 | 422.6964 |  | 9.6246
925C | 2004-08-27 | S |  |  | 35.28 | 10.7533 |  |  | steel tape | 433.401 | 422.6477 |  | 9.6733
925C | 2004-09-24 | S |  |  | 35.25 | 10.7442 |  |  | steel tape | 433.401 | 422.6568 |  | 9.6642
925C | 2004-11-01 | S |  |  | 35.07 | 10.6893 |  |  | steel tape | 433.401 | 422.7117 |  | 9.6093
925C | 2004-11-29 | S |  |  | 34.68 | 10.5705 |  |  | steel tape | 433.401 | 422.8305 |  | 9.4905
925C | 2004-12-20 | S |  |  | 34.62 | 10.5522 |  |  | steel tape | 433.401 | 422.8488 |  | 9.4722
925C | 2005-01-25 | S |  |  | 34.74 | 10.5888 |  |  | steel tape | 433.401 | 422.8122 |  | 9.5088
925C | 2005-03-02 | S |  |  | 34.87 | 10.6284 |  |  | steel tape | 433.401 | 422.7726 |  | 9.5484
925C | 2005-03-29 | S |  |  | 34.94 | 10.6497 |  |  | steel tape | 433.401 | 422.7513 |  | 9.5697
925C | 2005-04-25 | S |  |  | 34.7 | 10.5766 |  |  | steel tape | 433.401 | 422.8244 |  | 9.4966
925C | 2005-05-24 | V |  |  | 34.64 | 10.5583 |  |  | Etape w/-.04 corr. | 433.401 | 422.8427 |  | 9.4783
925C | 2005-06-23 | S |  |  | 33.94 | 10.3449 |  |  | steel tape | 433.401 | 423.0561 |  | 9.2649
925C | 2005-07-25 | S |  |  | 33.99 | 10.3602 |  |  | steel tape | 433.401 | 423.0408 |  | 9.2802
925C | 2005-08-22 | S |  |  | 34.26 | 10.4424 |  |  | steel tape | 433.401 | 422.9586 |  | 9.3624
925C | 2005-09-23 | S |  |  | 34.46 | 10.5034 |  |  | steel tape | 433.401 | 422.8976 |  | 9.4234
925C | 2005-10-24 | S |  |  | 34.55 | 10.5308 |  |  | steel tape | 433.401 | 422.8702 |  | 9.4508
925C | 2005-11-21 | S |  |  | 34.51 | 10.5186 |  |  | steel tape | 433.401 | 422.8824 |  | 9.4386
925C | 2005-12-21 | V |  |  | 34.56 | 10.5339 |  |  | Etape w/-.04 corr. | 433.401 | 422.8671 |  | 9.4539
925C | 2006-01-26 | S |  |  | 34.65 | 10.5613 |  |  | steel tape | 433.401 | 422.8397 |  | 9.4813
925C | 2006-02-28 | S |  |  | 34.76 | 10.5948 |  |  | steel tape | 433.401 | 422.8062 |  | 9.5148
925C | 2006-03-27 | S |  |  | 34.79 | 10.604 |  |  | steel tape | 433.401 | 422.797 |  | 9.524
925C | 2006-04-28 | S |  |  | 34.27 | 10.4455 |  |  | steel tape | 433.401 | 422.9555 |  | 9.3655
925C | 2006-05-19 | S |  |  | 34.16 | 10.412 |  |  | steel tape | 433.401 | 422.989 |  | 9.332
925C | 2006-06-27 | S |  |  | 34.29 | 10.4516 |  |  | steel tape | 433.401 | 422.9494 |  | 9.3716
925C | 2006-07-27 | S |  |  | 34.61 | 10.5491 |  |  | steel tape | 433.401 | 422.8519 |  | 9.4691
925C | 2006-08-29 | S |  |  | 34.9 | 10.6375 |  |  | steel tape | 433.401 | 422.7635 |  | 9.5575
925C | 2006-09-26 | S |  |  | 35.02 | 10.6741 |  |  | steel tape | 433.401 | 422.7269 |  | 9.5941
925C | 2006-10-24 | V |  |  | 35.04 | 10.6802 |  |  | Etape w/-.03 corr. | 433.401 | 422.7208 |  | 9.6002
925C | 2006-11-29 | V |  |  | 35.1 | 10.6985 |  |  | Etape w/-.03 corr. | 433.401 | 422.7025 |  | 9.6185
925C | 2006-12-26 | S |  |  | 35.16 | 10.7168 |  |  | steel tape | 433.401 | 422.6842 |  | 9.6368
925C | 2007-02-01 | V |  |  | 35.24 | 10.7412 |  |  | Etape w/-.03 corr. | 433.401 | 422.6598 |  | 9.6612
925C | 2007-02-23 | V |  |  | 35.32 | 10.7655 |  |  | Etape w/-.03 corr. | 433.401 | 422.6355 |  | 9.6855
925C | 2007-03-26 | S |  |  | 35.28 | 10.7533 |  |  | steel tape | 433.401 | 422.6477 |  | 9.6733
925C | 2007-04-26 | S |  |  | 35.02 | 10.6741 |  |  | steel tape | 433.401 | 422.7269 |  | 9.5941
925C | 2007-05-18 | S |  |  | 34.86 | 10.6253 |  |  | steel tape | 433.401 | 422.7757 |  | 9.5453
925C | 2007-06-25 | S |  |  | 34.71 | 10.5796 |  |  | steel tape | 433.401 | 422.8214 |  | 9.4996
925C | 2007-08-23 | S |  |  | 35.09 | 10.6954 |  |  | steel tape | 433.401 | 422.7056 |  | 9.6154
925C | 2007-10-01 | S |  |  | 35.16 | 10.7168 |  |  | steel tape | 433.401 | 422.6842 |  | 9.6368
925C | 2007-10-18 | V |  |  | 35.05 | 10.6832 |  |  | Etape w/-.02 corr. | 433.401 | 422.7178 |  | 9.6032
925C | 2007-11-27 | V |  |  | 34.83 | 10.6162 |  |  | Etape w/-.02 corr. | 433.401 | 422.7848 |  | 9.5362
925C | 2007-12-27 | V |  |  | 34.84 | 10.6192 |  |  | Etape w/-.01 corr. | 433.401 | 422.7818 |  | 9.5392
925C | 2008-01-25 | V |  |  | 34.96 | 10.6558 |  |  | Etape w/-.01 corr. | 433.401 | 422.7452 |  | 9.5758
925C | 2008-02-29 | V |  |  | 35.13 | 10.7076 |  |  | Etape w/-.03 corr. | 433.401 | 422.6934 |  | 9.6276
925C | 2008-03-29 | V |  |  | 35.21 | 10.732 |  |  | Etape w/-.02 corr. | 433.401 | 422.669 |  | 9.652
925C | 2008-04-25 | V |  |  | 35.01 | 10.671 |  |  | Etape w/-.02 corr. | 433.401 | 422.73 |  | 9.591
925C | 2008-05-12 | V |  |  | 34.77 | 10.5979 |  |  | Etape w/-.01 corr. | 433.401 | 422.8031 |  | 9.5179
925C | 2008-08-14 | V |  |  | 34.51 | 10.5186 |  |  | Etape w/-.03 corr. | 433.401 | 422.8824 |  | 9.4386
925C | 2008-10-04 | V |  |  | 34.59 | 10.543 |  |  | Etape w/-.00 corr. | 433.401 | 422.858 |  | 9.463
925C | 2008-11-15 | V |  |  | 34.1 | 10.3937 |  |  | Etape w/-.01 corr. | 433.401 | 423.0073 |  | 9.3137
925C | 2008-12-13 | V |  |  | 34.09 | 10.3906 |  |  | Etape w/-.01 corr. | 433.401 | 423.0104 |  | 9.3106
925C | 2009-01-20 | S | 34.5 | 0.37 | 34.13 | 10.4028 |  |  | steel tape | 433.401 | 422.9982 |  | 9.3228
925C | 2009-02-22 | V |  |  | 34.29 | 10.4516 |  |  | Etape w/-1.01 corr. | 433.401 | 422.9494 |  | 9.3716
925C | 2009-03-26 | V |  |  | 34.13 | 10.4028 |  |  | Etape w/-1.01 corr. | 433.401 | 422.9982 |  | 9.3228
925C | 2009-04-25 | V |  |  | 33.71 | 10.2748 |  |  | Etape w/-1.01 corr. | 433.401 | 423.1262 |  | 9.1948
925C | 2009-06-02 | V |  |  | 33.45 | 10.1956 |  |  | Etape w/-1.01 corr. | 433.401 | 423.2054 |  | 9.1156
925C | 2009-07-10 | V |  |  | 33.51 | 10.2138 |  |  | Etape w/-1.00 corr. | 433.401 | 423.1872 |  | 9.1338
925C | 2009-08-20 | V |  |  | 33.94 | 10.3449 |  |  | Etape w/-1.00 corr. | 433.401 | 423.0561 |  | 9.2649
925C | 2009-09-18 | V |  |  | 34.21 | 10.4272 |  |  | Etape w/-1.00 corr. | 433.401 | 422.9738 |  | 9.3472
925C | 2009-10-16 | V |  |  | 34.36 | 10.4729 |  |  | Etape w/-1.01 corr. | 433.401 | 422.9281 |  | 9.3929
925C | 2009-11-11 | V |  |  | 34.27 | 10.4455 |  |  | Etape w/-1.00 corr. | 433.401 | 422.9555 |  | 9.3655
925C | 2009-12-15 | V |  |  | 34.51 | 10.5186 |  |  | Etape w/-1.01 corr. | 433.401 | 422.8824 |  | 9.4386
925C | 2010-01-13 | V |  |  | 34.58 | 10.54 |  |  | Etape | 433.401 | 422.861 |  | 9.46
925C | 2010-02-13 | V |  |  | 34.71 | 10.5796 |  |  | Etape | 433.401 | 422.8214 |  | 9.4996
925C | 2010-03-10 | V |  |  | 34.78 | 10.6009 |  |  | Etape w/-1.02 corr. | 433.401 | 422.8001 |  | 9.5209
925C | 2010-04-07 | V |  |  | 34.64 | 10.5583 |  |  | Etape w/-1.00 corr. | 433.401 | 422.8427 |  | 9.4783
925C | 2010-05-04 | V |  |  | 34.58 | 10.54 |  |  | Etape w/-1.00 corr. | 433.401 | 422.861 |  | 9.46
925C | 2010-06-02 | V |  |  | 34.3 | 10.4546 |  |  | Etape w/-1.00 corr. | 433.401 | 422.9464 |  | 9.3746
925D | 1991-03-16 | V |  |  | 34.3357 | 10.465 |  |  |  |  | 422.477 |  | 9.91
925D | 1991-03-26 | V |  |  | 34.2733 | 10.446 |  |  |  |  | 422.496 |  | 9.891
925D | 1992-02-19 | V |  |  | 33.9682 | 10.353 |  |  |  |  | 422.59 |  | 9.8
925D | 1992-03-16 | V |  |  | 33.8927 | 10.33 |  |  |  |  | 422.61 |  | 9.78
925D | 1992-03-23 | V |  |  | 33.896 | 10.331 |  |  |  |  | 422.61 |  | 9.78
925D | 1992-03-25 | V |  |  | 33.8862 | 10.328 |  |  |  |  | 422.61 |  | 9.77
925D | 1992-03-27 | V |  |  | 33.8894 | 10.329 |  |  |  |  | 422.61 |  | 9.77
925D | 1992-03-30 | V |  |  | 33.8763 | 10.325 |  |  |  |  | 422.62 |  | 9.77
925D | 1992-04-01 | V |  |  | 33.8698 | 10.323 |  |  |  |  | 422.62 |  | 9.77
925D | 1992-04-05 | V |  |  | 33.8435 | 10.315 |  |  |  |  | 422.63 |  | 9.76
925D | 1992-04-06 | V |  |  | 33.8534 | 10.318 |  |  |  |  | 422.62 |  | 9.76
925D | 1992-04-08 | V |  |  | 33.8566 | 10.319 |  |  |  |  | 422.62 |  | 9.76
925D | 1992-04-13 | V |  |  | 33.8304 | 10.311 |  |  |  |  | 422.63 |  | 9.76
925D | 1992-04-15 | V |  |  | 33.8238 | 10.309 |  |  |  |  | 422.63 |  | 9.75
925D | 1992-04-17 | V |  |  | 33.8173 | 10.307 |  |  |  |  | 422.64 |  | 9.75
925D | 1992-04-20 | V |  |  | 33.8009 | 10.302 |  |  |  |  | 422.64 |  | 9.75
925D | 1992-04-22 | V |  |  | 33.7943 | 10.3 |  |  |  |  | 422.64 |  | 9.75
925D | 1992-04-24 | V |  |  | 33.7648 | 10.291 |  |  |  |  | 422.65 |  | 9.74
925D | 1993-05-21 | V |  |  | 33.184 | 10.114 |  |  |  |  | 422.83 |  | 9.559
925D | 1993-06-09 | V |  |  | 33.1611 | 10.107 |  |  |  |  | 422.84 |  | 9.552
926 | 1983-05-25 | S |  |  | 32.06 | 9.772 |  |  |  | 432.54 | 422.768 |  | 8.853
926 | 1983-06-01 | S | 33 | 0.94 | 32.06 | 9.772 |  |  |  | 432.54 | 422.768 |  | 8.853
926 | 1983-06-06 | S | 33 | 0.93 | 32.07 | 9.775 |  |  |  | 432.54 | 422.765 |  | 8.856
926 | 1983-06-16 | S | 34 | 1.95 | 32.05 | 9.769 |  |  |  | 432.54 | 422.771 |  | 8.85
926 | 1983-06-21 | S | 33 | 0.96 | 32.04 | 9.766 |  |  |  | 432.54 | 422.774 |  | 8.847
926 | 1983-07-12 | S | 33 | 1.11 | 31.89 | 9.72 |  |  |  | 432.54 | 422.82 |  | 8.801
926 | 1983-07-22 | S | 32 | 0.085 | 31.915 | 9.728 |  |  |  | 432.54 | 422.812 |  | 8.809
926 | 1983-09-07 | S | 34 | 1.94 | 32.06 | 9.772 |  |  |  | 432.54 | 422.768 |  | 8.853
926 | 1983-10-21 | S | 34 | 2.03 | 31.97 | 9.745 |  |  |  | 432.54 | 422.795 |  | 8.826
926 | 1984-02-27 | S | 33 | 0.76 | 32.24 | 9.827 |  |  | Well depth from MP 34.450' | 432.54 | 422.713 |  | 8.908
926 | 1984-04-06 | S | 33 | 0.78 | 32.22 | 9.821 |  |  |  | 432.54 | 422.719 |  | 8.902
926 | 1984-04-13 | S | 35 | 2.82 | 32.18 | 9.809 |  |  |  | 432.54 | 422.731 |  | 8.89
926 | 1984-04-27 | S | 35.5 | 3.37 | 32.13 | 9.793 |  |  |  | 432.54 | 422.747 |  | 8.874
926 | 1984-05-04 | S | 33 | 4.06 | 28.94 | 8.821 |  |  | Removed WL from GWSI on 3/1/13, obvious error | 432.54 | 423.719 |  | 7.902
926 | 1984-05-28 | S | 36 | 3.91 | 32.09 | 9.781 |  |  |  | 432.54 | 422.759 |  | 8.862
926 | 1984-06-06 | S | 36 | 3.92 | 32.08 | 9.778 |  |  |  | 432.54 | 422.762 |  | 8.859
926 | 1984-06-15 | S | 36 | 4.15 | 31.85 | 9.708 |  |  |  | 432.54 | 422.832 |  | 8.789
926 | 1984-06-21 | S | 32 | 0.3 | 31.7 | 9.662 |  |  |  | 432.54 | 422.878 |  | 8.743
926 | 1984-06-28 | S | 32 | 0.33 | 31.67 | 9.653 |  |  |  | 432.54 | 422.887 |  | 8.734
926 | 1984-07-06 | S | 32 | 0.25 | 31.75 | 9.678 |  |  |  | 432.54 | 422.862 |  | 8.759
926 | 1984-07-18 | S | 32 | 0.14 | 31.86 | 9.711 |  |  |  | 432.54 | 422.829 |  | 8.792
926 | 1984-07-25 | S | 34 | 1.96 | 32.04 | 9.766 |  |  |  | 432.54 | 422.774 |  | 8.847
926 | 1984-08-03 | S | 33 | 0.93 | 32.07 | 9.775 |  |  |  | 432.54 | 422.765 |  | 8.856
926 | 1984-08-10 | S | 33 | 0.9 | 32.1 | 9.784 |  |  |  | 432.54 | 422.756 |  | 8.865
926 | 1984-08-17 | S | 33 | 0.8 | 32.2 | 9.815 |  |  |  | 432.54 | 422.725 |  | 8.896
926 | 1984-08-23 | S | 33 | 0.82 | 32.18 | 9.809 |  |  |  | 432.54 | 422.731 |  | 8.89
926 | 1984-08-31 | S | 34 | 1.78 | 32.22 | 9.821 |  |  |  | 432.54 | 422.719 |  | 8.902
926 | 1984-09-09 | S | 34 | 1.75 | 32.25 | 9.83 |  |  |  | 432.54 | 422.71 |  | 8.911
926 | 1984-09-20 | S | 34 | 1.7 | 32.3 | 9.845 |  |  |  | 432.54 | 422.695 |  | 8.926
926 | 1984-10-15 | S | 33 | 0.78 | 32.22 | 9.821 |  |  |  | 432.54 | 422.719 |  | 8.902
926 | 1984-10-24 | S | 33 | 0.97 | 32.03 | 9.763 |  |  |  | 432.54 | 422.777 |  | 8.844
926 | 1984-10-31 | S | 33 | 1.03 | 31.97 | 9.745 |  |  |  | 432.54 | 422.795 |  | 8.826
926 | 1984-11-07 | S | 33 | 1.05 | 31.95 | 9.738 |  |  |  | 432.54 | 422.802 |  | 8.819
926 | 1984-11-16 | S | 33 | 1.07 | 31.93 | 9.732 |  |  |  | 432.54 | 422.808 |  | 8.813
926 | 1984-11-21 | S | 33 | 1.07 | 31.93 | 9.732 |  |  |  | 432.54 | 422.808 |  | 8.813
926 | 1984-11-30 | S | 33 | 1.05 | 31.95 | 9.738 |  |  |  | 432.54 | 422.802 |  | 8.819
926 | 1984-12-05 | S | 33 | 1.02 | 31.98 | 9.748 |  |  |  | 432.54 | 422.792 |  | 8.829
926 | 1984-12-13 | S | 33 | 1.18 | 31.82 | 9.699 |  |  |  | 432.54 | 422.841 |  | 8.78
926 | 1984-12-13 | S | 33 | 1 | 32 | 9.754 |  |  |  | 432.54 | 422.786 |  | 8.835
926 | 1984-12-23 | S | 33 | 1.04 | 31.96 | 9.742 |  |  |  | 432.54 | 422.798 |  | 8.823
926 | 1984-12-30 | S | 33 | 0.94 | 32.06 | 9.772 |  |  |  | 432.54 | 422.768 |  | 8.853
926 | 1985-01-06 | S | 33 | 0.9 | 32.1 | 9.784 |  |  |  | 432.54 | 422.756 |  | 8.865
926 | 1985-01-13 | S | 33 | 0.9 | 32.1 | 9.784 |  |  |  | 432.54 | 422.756 |  | 8.865
926 | 1985-01-29 | S | 33 | 0.83 | 32.17 | 9.806 |  |  |  | 432.54 | 422.734 |  | 8.887
926 | 1985-02-03 | S | 33 | 0.79 | 32.21 | 9.818 |  |  |  | 432.54 | 422.722 |  | 8.899
926 | 1985-02-10 | S | 33 | 0.75 | 32.25 | 9.83 |  |  |  | 432.54 | 422.71 |  | 8.911
926 | 1985-02-17 | S | 33 | 0.72 | 32.28 | 9.839 |  |  |  | 432.54 | 422.701 |  | 8.92
926 | 1985-02-24 | S | 33 | 0.71 | 32.29 | 9.842 |  |  |  | 432.54 | 422.698 |  | 8.923
926 | 1985-03-03 | S | 33 | 0.71 | 32.29 | 9.842 |  |  |  | 432.54 | 422.698 |  | 8.923
926 | 1985-03-10 | S | 33 | 0.7 | 32.3 | 9.845 |  |  |  | 432.54 | 422.695 |  | 8.926
926 | 1985-03-17 | S | 33 | 0.7 | 32.3 | 9.845 |  |  |  | 432.54 | 422.695 |  | 8.926
926 | 1985-03-24 | S | 33 | 0.75 | 32.25 | 9.83 |  |  |  | 432.54 | 422.71 |  | 8.911
926 | 1985-03-31 | S | 33 | 0.78 | 32.22 | 9.821 |  |  |  | 432.54 | 422.719 |  | 8.902
926 | 1985-04-07 | S | 33 | 0.85 | 32.15 | 9.799 |  |  |  | 432.54 | 422.741 |  | 8.88
926 | 1985-04-14 | S | 33 | 0.87 | 32.13 | 9.793 |  |  |  | 432.54 | 422.747 |  | 8.874
926 | 1985-04-21 | S | 33 | 0.9 | 32.1 | 9.784 |  |  |  | 432.54 | 422.756 |  | 8.865
926 | 1985-04-28 | S | 33 | 1.03 | 31.97 | 9.745 |  |  |  | 432.54 | 422.795 |  | 8.826
926 | 1985-05-05 | S | 33 | 1.13 | 31.87 | 9.714 |  |  |  | 432.54 | 422.826 |  | 8.795
926 | 1985-05-12 | S | 33 | 1.1 | 31.9 | 9.723 |  |  |  | 432.54 | 422.817 |  | 8.804
926 | 1985-05-19 | S | 33 | 1.13 | 31.87 | 9.714 |  |  |  | 432.54 | 422.826 |  | 8.795
926 | 1985-05-26 | S | 33 | 1.2 | 31.8 | 9.693 |  |  |  | 432.54 | 422.847 |  | 8.774
926 | 1985-06-02 | S | 33 | 1.26 | 31.74 | 9.674 |  |  |  | 432.54 | 422.866 |  | 8.755
926 | 1985-06-09 | S | 33 | 1.28 | 31.72 | 9.668 |  |  |  | 432.54 | 422.872 |  | 8.749
926 | 1985-06-16 | S | 33 | 1.26 | 31.74 | 9.674 |  |  |  | 432.54 | 422.866 |  | 8.755
926 | 1985-06-30 | S | 33 | 1.25 | 31.75 | 9.678 |  |  |  | 432.54 | 422.862 |  | 8.759
926 | 1985-07-07 | S | 33 | 1.2 | 31.8 | 9.693 |  |  |  | 432.54 | 422.847 |  | 8.774
926 | 1985-07-14 | S | 33 | 1.18 | 31.82 | 9.699 |  |  |  | 432.54 | 422.841 |  | 8.78
926 | 1985-07-21 | S | 33 | 1.2 | 31.8 | 9.693 |  |  |  | 432.54 | 422.847 |  | 8.774
926 | 1985-07-28 | S | 33 | 1.21 | 31.79 | 9.69 |  |  |  | 432.54 | 422.85 |  | 8.771
926 | 1985-08-04 | S | 33 | 1.23 | 31.77 | 9.684 |  |  |  | 432.54 | 422.856 |  | 8.765
926 | 1985-08-11 | S | 33 | 1.26 | 31.74 | 9.674 |  |  |  | 432.54 | 422.866 |  | 8.755
926 | 1985-08-13 | S | 33 | 1.38 | 31.62 | 9.638 |  |  |  | 432.54 | 422.902 |  | 8.719
926 | 1985-08-18 | S | 33 | 1.29 | 31.71 | 9.665 |  |  |  | 432.54 | 422.875 |  | 8.746
926 | 1985-08-25 | S | 33 | 1.32 | 31.68 | 9.656 |  |  |  | 432.54 | 422.884 |  | 8.737
926 | 1985-09-01 | S | 33 | 1.31 | 31.69 | 9.659 |  |  |  | 432.54 | 422.881 |  | 8.74
926 | 1985-09-08 | S | 33 | 1.4 | 31.6 | 9.632 |  |  |  | 432.54 | 422.908 |  | 8.713
926 | 1985-09-15 | S | 33 | 1.39 | 31.61 | 9.635 |  |  |  | 432.54 | 422.905 |  | 8.716
926 | 1985-09-22 | S | 33 | 1.39 | 31.61 | 9.635 |  |  |  | 432.54 | 422.905 |  | 8.716
926 | 1985-09-29 | S | 33 | 1.41 | 31.59 | 9.629 |  |  |  | 432.54 | 422.911 |  | 8.71
926 | 1985-10-06 | S | 33 | 1.44 | 31.56 | 9.62 |  |  |  | 432.54 | 422.92 |  | 8.701
926 | 1985-10-13 | S | 33 | 1.41 | 31.59 | 9.629 |  |  |  | 432.54 | 422.911 |  | 8.71
926 | 1985-10-20 | S | 33 | 1.41 | 31.59 | 9.629 |  |  |  | 432.54 | 422.911 |  | 8.71
926 | 1985-10-27 | S | 33 | 1.36 | 31.64 | 9.644 |  |  |  | 432.54 | 422.896 |  | 8.725
926 | 1986-01-25 | S | 33 | 1.3 | 31.7 | 9.662 |  |  |  | 432.54 | 422.878 |  | 8.743
926 | 1986-02-02 | S | 33 | 1.24 | 31.76 | 9.681 |  |  |  | 432.54 | 422.859 |  | 8.762
926 | 1986-02-08 | S | 33 | 1.24 | 31.76 | 9.681 |  |  |  | 432.54 | 422.859 |  | 8.762
926 | 1986-02-15 | S | 33 | 1.2 | 31.8 | 9.693 |  |  |  | 432.54 | 422.847 |  | 8.774
926 | 1986-02-22 | S | 33 | 1.2 | 31.8 | 9.693 |  |  |  | 432.54 | 422.847 |  | 8.774
926 | 1986-03-02 | S | 33 | 1.17 | 31.83 | 9.702 |  |  |  | 432.54 | 422.838 |  | 8.783
926 | 1986-03-09 | S | 33 | 1.17 | 31.83 | 9.702 |  |  |  | 432.54 | 422.838 |  | 8.783
926 | 1986-03-11 | S | 32 | 0.19 | 31.81 | 9.696 |  |  |  | 432.54 | 422.844 |  | 8.777
926 | 1986-03-16 | S | 33 | 1.14 | 31.86 | 9.711 |  |  |  | 432.54 | 422.829 |  | 8.792
926 | 1986-03-22 | S | 33 | 1.14 | 31.86 | 9.711 |  |  |  | 432.54 | 422.829 |  | 8.792
926 | 1986-03-29 | S | 33 | 1.29 | 31.71 | 9.665 |  |  |  | 432.54 | 422.875 |  | 8.746
926 | 1986-04-05 | S | 33 | 1.3 | 31.7 | 9.662 |  |  |  | 432.54 | 422.878 |  | 8.743
926 | 1986-04-13 | S | 33 | 1.38 | 31.62 | 9.638 |  |  |  | 432.54 | 422.902 |  | 8.719
926 | 1986-04-20 | S | 33 | 1.41 | 31.59 | 9.629 |  |  |  | 432.54 | 422.911 |  | 8.71
926 | 1986-04-27 | S | 33 | 1.45 | 31.55 | 9.617 |  |  |  | 432.54 | 422.923 |  | 8.698
926 | 1986-05-05 | S | 33 | 1.57 | 31.43 | 9.58 |  |  |  | 432.54 | 422.96 |  | 8.661
926 | 1986-05-11 | S | 33 | 1.66 | 31.34 | 9.553 |  |  |  | 432.54 | 422.987 |  | 8.634
926 | 1986-05-19 | S | 33 | 1.67 | 31.33 | 9.55 |  |  |  | 432.54 | 422.99 |  | 8.631
926 | 1986-06-15 | S | 33 | 1.48 | 31.52 | 9.607 |  |  | Data Set: Ken | 432.54 | 422.933 |  | 8.688
926 | 1986-06-29 | S | 33 | 1.49 | 31.51 | 9.604 |  |  |  | 432.54 | 422.936 |  | 8.685
926 | 1986-07-09 | S | 33 | 1.42 | 31.58 | 9.626 |  |  |  | 432.54 | 422.914 |  | 8.707
926 | 1986-07-13 | S | 33 | 1.42 | 31.58 | 9.626 |  |  |  | 432.54 | 422.914 |  | 8.707
926 | 1986-07-21 | S | 33 | 1.38 | 31.62 | 9.638 |  |  |  | 432.54 | 422.902 |  | 8.719
926 | 1986-11-03 | S | 33 | 1.18 | 31.82 | 9.699 |  |  |  | 432.54 | 422.841 |  | 8.78
926 | 1986-12-14 | S | 33 | 1.17 | 31.83 | 9.702 |  |  |  | 432.54 | 422.838 |  | 8.783
926 | 1986-12-28 | S | 33 | 1.13 | 31.87 | 9.714 |  |  |  | 432.54 | 422.826 |  | 8.795
926 | 1987-01-03 | S | 33 | 1.11 | 31.89 | 9.72 |  |  |  | 432.54 | 422.82 |  | 8.801
926 | 1987-01-11 | S | 33 | 1.16 | 31.84 | 9.705 |  |  |  | 432.54 | 422.835 |  | 8.786
926 | 1992-06-16 | V |  |  | 32.2818 | 9.839 |  |  |  | 432.54 | 422.701 |  | 8.92
926 | 1993-02-10 | V |  |  | 32.0554 | 9.77 |  |  |  | 432.54 | 422.77 |  | 8.851
926 | 1993-03-05 | V |  |  | 32.1013 | 9.784 |  |  |  | 432.54 | 422.756 |  | 8.865
926 | 1993-05-11 | V |  |  | 31.783 | 9.687 |  |  |  | 432.54 | 422.853 |  | 8.768
926 | 1993-05-21 | V |  |  | 31.8093 | 9.695 |  |  |  | 432.54 | 422.845 |  | 8.776
926 | 1993-05-28 | V |  |  | 31.8027 | 9.693 |  |  |  | 432.54 | 422.847 |  | 8.774
926 | 1996-10-21 | V |  |  | 31.7273 | 9.67 |  |  |  | 432.54 | 422.87
926 | 1997-05-01 | V |  |  | 31.1728 | 9.501 |  |  |  | 432.54 | 423.039
926 | 1997-06-05 | V |  |  | 31.1892 | 9.506 |  |  |  | 432.54 | 423.034
926 | 1997-07-14 | V |  |  | 30.4313 | 9.275 |  |  |  | 432.54 | 423.265
926 | 1997-09-20 | V |  |  | 30.6839 | 9.352 |  |  |  | 432.54 | 423.188
926 | 1997-10-28 | V |  |  | 31.7371 | 9.673 |  |  |  | 432.54 | 422.867
926 | 1997-11-20 | V |  |  | 31.7732 | 9.684 |  |  |  | 432.54 | 422.856
926 | 1997-12-12 | V |  |  | 31.8421 | 9.705 |  |  |  | 432.54 | 422.835
926 | 1998-01-22 | V |  |  | 31.9668 | 9.743 |  |  |  | 432.54 | 422.797
926 | 1998-02-19 | V |  |  | 32.0521 | 9.769 |  |  |  | 432.54 | 422.771
926 | 1998-03-17 | V |  |  | 31.7962 | 9.691 |  |  |  | 432.54 | 422.849
926 | 1998-04-15 | V |  |  | 31.9176 | 9.728 |  |  |  | 432.54 | 422.812
926 | 1998-06-10 | V |  |  | 31.2811 | 9.534 |  |  |  | 432.54 | 423.006
926 | 1998-09-22 | V |  |  | 31.8848 | 9.718 |  |  |  | 432.54 | 422.822
926 | 1998-10-14 | V |  |  | 31.888 | 9.719 |  |  |  | 432.54 | 422.821
926 | 1998-12-31 | V |  |  | 32.0094 | 9.756 |  |  |  | 432.54 | 422.784
926 | 1999-02-25 | V |  |  | 31.9602 | 9.741 |  |  |  | 432.54 | 422.799
926 | 1999-03-16 | V |  |  | 31.9766 | 9.746 |  |  |  | 432.54 | 422.794
926 | 1999-04-27 | V |  |  | 31.3729 | 9.562 |  |  |  | 432.54 | 422.978
926 | 1999-05-19 | V |  |  | 31.0022 | 9.449 |  |  |  | 432.54 | 423.091 |  | 8.529 |  |  | MP elev from OFR 93-496
926 | 1999-06-17 | V |  |  | 30.7791 | 9.381 |  |  |  | 432.54 | 423.159 |  | 8.461
926 | 1999-07-30 | V |  |  | 30.6019 | 9.327 |  |  |  | 432.54 | 423.213 |  | 8.407
926 | 1999-08-27 | V |  |  | 30.5395 | 9.308 |  |  |  | 432.54 | 423.232 |  | 8.388
926 | 1999-09-24 | V |  |  | 30.51 | 9.299 |  |  |  | 432.54 | 423.241 |  | 8.379
926 | 1999-10-25 | V |  |  | 30.6938 | 9.355 |  |  |  | 432.54 | 423.185 |  | 8.435
926 | 1999-11-22 | V |  |  | 30.8775 | 9.411 |  |  |  | 432.54 | 423.129 |  | 8.491
926 | 1999-12-27 | V |  |  | 31.0579 | 9.466 |  |  |  | 432.54 | 423.074 |  | 8.546
926 | 2000-01-28 | V |  |  | 31.18 | 9.5032 |  |  |  | 432.54 | 423.0368 |  | 8.5832
926 | 2000-03-02 | V |  |  | 31.28 | 9.5337 |  |  |  | 432.54 | 423.0063 |  | 8.6137
926 | 2000-03-27 | V |  |  | 31.27 | 9.5306 |  |  |  | 432.54 | 423.0094 |  | 8.6106
926 | 2000-04-24 | V |  |  | 31.24 | 9.5215 |  |  |  | 432.54 | 423.0185 |  | 8.6015
926 | 2000-05-23 | V |  |  | 31.34 | 9.552 |  |  |  | 432.54 | 422.988 |  | 8.632
926 | 2000-06-29 | V |  |  | 31.25 | 9.5245 |  |  |  | 432.54 | 423.0155 |  | 8.6045
926 | 2000-07-25 | V |  |  | 31.49 | 9.5977 |  |  |  | 432.54 | 422.9423 |  | 8.6777
926 | 2000-08-22 | V |  |  | 31.51 | 9.605 |  |  |  | 432.54 | 422.935 |  | 8.685
926 | 2000-09-18 | V |  |  | 31.57 | 9.622 |  |  | 423.0083 | 432.54 | 422.918 |  | 8.702
926 | 2000-10-23 | V |  |  | 31.44 | 9.583 |  |  |  | 432.54 | 422.957 |  | 8.663
926 | 2000-11-29 | V |  |  | 31.04 | 9.461 |  |  |  | 432.54 | 423.079 |  | 8.541
926 | 2000-12-28 | V |  |  | 31.06 | 9.467 |  |  |  | 432.54 | 423.073 |  | 8.547
926 | 2001-01-23 | V |  |  | 31.16 | 9.498 |  |  |  | 432.54 | 423.042 |  | 8.578
926 | 2001-02-19 | V |  |  | 31.26 | 9.528 |  |  |  | 432.54 | 423.012 |  | 8.608
926 | 2001-03-15 | V |  |  | 31.33 | 9.549 |  |  |  | 432.54 | 422.991 |  | 8.629
926 | 2001-04-30 | V |  |  | 30.9 | 9.418 |  |  |  | 432.54 | 423.122 |  | 8.498
926 | 2001-05-30 | V |  |  | 30.21 | 9.208 |  |  |  | 432.54 | 423.332 |  | 8.288
926 | 2001-06-21 | V |  |  | 30.19 | 9.202 |  |  |  | 432.54 | 423.338 |  | 8.282
926 | 2001-07-30 | V |  |  | 30.7 | 9.357 |  |  |  | 432.54 | 423.183 |  | 8.437
926 | 2001-08-27 | V |  |  | 30.83 | 9.397 |  |  |  | 432.54 | 423.143 |  | 8.477
926 | 2001-09-25 | V |  |  | 30.97 | 9.44 |  |  |  | 432.54 | 423.1 |  | 8.52
926 | 2001-10-29 | V |  |  | 31.01 | 9.452 |  |  |  | 432.54 | 423.088 |  | 8.532
926 | 2001-11-28 | V |  |  | 31.1 | 9.479 |  |  |  | 432.54 | 423.061 |  | 8.559
926 | 2001-12-19 | V |  |  | 31.14 | 9.491 |  |  |  | 432.54 | 423.049 |  | 8.571
926 | 2002-01-25 | V |  |  | 31.25 | 9.525 |  |  |  | 432.54 | 423.015 |  | 8.605
926 | 2002-02-27 | V |  |  | 31.39 | 9.568 |  |  |  | 432.54 | 422.972 |  | 8.648
926 | 2002-03-22 | V |  |  | 31.46 | 9.589 |  |  |  | 432.54 | 422.951 |  | 8.669
926 | 2002-04-29 | V |  |  | 31.34 | 9.552 |  |  |  | 432.54 | 422.988 |  | 8.632
926 | 2002-05-22 | V |  |  | 31.29 | 9.537 |  |  |  | 432.54 | 423.003 |  | 8.617
926 | 2002-06-26 | V |  |  | 31.19 | 9.507 |  |  |  | 432.54 | 423.033 |  | 8.587
926 | 2002-07-22 | V |  |  | 31.2 | 9.51 |  |  |  | 432.54 | 423.03 |  | 8.59
926 | 2002-08-26 | V |  |  | 31.34 | 9.552 |  |  |  | 432.54 | 422.988 |  | 8.632
926 | 2002-09-25 | V |  |  | 31.52 | 9.6073 |  |  |  | 432.54 | 422.9327 |  | 8.6873
926 | 2002-10-21 | V |  |  | 31.55 | 9.6164 |  |  |  | 432.54 | 422.9236 |  | 8.6964
926 | 2002-11-21 | V |  |  | 31.6 | 9.6317 |  |  |  | 432.54 | 422.9083 |  | 8.7117
926 | 2002-12-20 | V |  |  | 31.65 | 9.6469 |  |  |  | 432.54 | 422.8931 |  | 8.7269
926 | 2003-01-30 | V |  |  | 31.75 | 9.6774 |  |  |  | 432.54 | 422.8626 |  | 8.7574
926 | 2003-02-27 | V |  |  | 31.83 | 9.7018 |  |  |  | 432.54 | 422.8382 |  | 8.7818
926 | 2003-03-26 | V |  |  | 31.86 | 9.7109 |  |  |  | 432.54 | 422.8291 |  | 8.7909
926 | 2003-04-28 | V |  |  | 31.8 | 9.6926 |  |  |  | 432.54 | 422.8474 |  | 8.7726
926 | 2003-05-20 | V |  |  | 31.81 | 9.6957 |  |  |  | 432.54 | 422.8443 |  | 8.7757
926 | 2003-06-30 | V |  |  | 31.75 | 9.6774 |  |  |  | 432.54 | 422.8626 |  | 8.7574
926 | 2003-07-30 | V |  |  | 31.79 | 9.6896 |  |  |  | 432.54 | 422.8504 |  | 8.7696
926 | 2003-08-27 | V |  |  | 31.97 | 9.7445 |  |  |  | 432.54 | 422.7955 |  | 8.8245
926 | 2003-09-24 | V |  |  | 31.99 | 9.7506 |  |  |  | 432.54 | 422.7894 |  | 8.8306
926 | 2003-10-30 | V |  |  | 31.95 | 9.7384 |  |  |  | 432.54 | 422.8016 |  | 8.8184
926 | 2003-11-26 | V |  |  | 31.9 | 9.7231 |  |  |  | 432.54 | 422.8169 |  | 8.8031
926 | 2003-12-23 | V |  |  | 31.85 | 9.7079 |  |  |  | 432.54 | 422.8321 |  | 8.7879
926 | 2004-01-22 | V |  |  | 31.89 | 9.7201 |  |  |  | 432.54 | 422.8199 |  | 8.8001
926 | 2004-03-01 | V |  |  | 31.9 | 9.7231 |  |  |  | 432.54 | 422.8169 |  | 8.8031
926 | 2004-04-02 | V |  |  | 31.91 | 9.7262 |  |  |  | 432.54 | 422.8138 |  | 8.8062
926 | 2004-04-28 | S |  |  | 31.92 | 9.7292 |  |  | ck w/steel tape | 432.54 | 422.8108 |  | 8.8092
926 | 2004-05-24 | S |  |  | 31.93 | 9.7323 |  |  | steel tape | 432.54 | 422.8077 |  | 8.8123
926 | 2004-06-24 | S |  |  | 32.05 | 9.7688 |  |  | steel tape | 432.54 | 422.7712 |  | 8.8488
926 | 2004-07-23 | S |  |  | 32.16 | 9.8024 |  |  | steel tape | 432.54 | 422.7376 |  | 8.8824
926 | 2004-08-27 | S |  |  | 32.37 | 9.8664 |  |  | steel tape | 432.54 | 422.6736 |  | 8.9464
926 | 2004-09-24 | S |  |  | 32.27 | 9.8359 |  |  | steel tape | 432.54 | 422.7041 |  | 8.9159
926 | 2004-11-01 | S |  |  | 32.03 | 9.7627 |  |  | steel tape | 432.54 | 422.7773 |  | 8.8427
926 | 2004-11-29 | S |  |  | 31.73 | 9.6713 |  |  | steel tape | 432.54 | 422.8687 |  | 8.7513
926 | 2004-12-20 | S |  |  | 31.74 | 9.6744 |  |  | steel tape | 432.54 | 422.8656 |  | 8.7544
926 | 2005-01-25 | S |  |  | 31.84 | 9.7048 |  |  | steel tape | 432.54 | 422.8352 |  | 8.7848
926 | 2005-03-02 | S |  |  | 31.95 | 9.7384 |  |  | steel tape | 432.54 | 422.8016 |  | 8.8184
926 | 2005-03-29 | S |  |  | 31.99 | 9.7506 |  |  | steel tape | 432.54 | 422.7894 |  | 8.8306
926 | 2005-04-25 | S |  |  | 31.77 | 9.6835 |  |  | steel tape | 432.54 | 422.8565 |  | 8.7635
926 | 2005-05-24 | V |  |  | 31.74 | 9.6744 |  |  | Etape w/-.04 corr. | 432.54 | 422.8656 |  | 8.7544
926 | 2005-06-23 | S |  |  | 31.08 | 9.4732 |  |  | steel tape | 432.54 | 423.0668 |  | 8.5532
926 | 2005-07-25 | S |  |  | 31.34 | 9.5524 |  |  | steel tape | 432.54 | 422.9876 |  | 8.6324
926 | 2005-08-22 | S |  |  | 31.6 | 9.6317 |  |  | steel tape | 432.54 | 422.9083 |  | 8.7117
926 | 2005-09-23 | S |  |  | 31.72 | 9.6683 |  |  | steel tape | 432.54 | 422.8717 |  | 8.7483
926 | 2005-10-24 | S |  |  | 31.74 | 9.6744 |  |  | steel tape | 432.54 | 422.8656 |  | 8.7544
926 | 2005-11-21 | S |  |  | 31.71 | 9.6652 |  |  | steel tape | 432.54 | 422.8748 |  | 8.7452
926 | 2005-12-21 | V |  |  | 31.76 | 9.6804 |  |  | Etape w/-.04 corr. | 432.54 | 422.8596 |  | 8.7604
926 | 2006-01-26 | S |  |  | 31.82 | 9.6987 |  |  | steel tape | 432.54 | 422.8413 |  | 8.7787
926 | 2006-02-28 | S |  |  | 31.92 | 9.7292 |  |  | steel tape | 432.54 | 422.8108 |  | 8.8092
926 | 2006-03-27 | S |  |  | 31.92 | 9.7292 |  |  | steel tape | 432.54 | 422.8108 |  | 8.8092
926 | 2006-04-28 | S |  |  | 31.63 | 9.6408 |  |  | steel tape | 432.54 | 422.8992 |  | 8.7208
926 | 2006-05-19 | S |  |  | 31.36 | 9.5585 |  |  | steel tape | 432.54 | 422.9815 |  | 8.6385
926 | 2006-06-27 | S |  |  | 31.59 | 9.6286 |  |  | steel tape | 432.54 | 422.9114 |  | 8.7086
926 | 2006-07-27 | S |  |  | 31.9 | 9.7231 |  |  | steel tape | 432.54 | 422.8169 |  | 8.8031
926 | 2006-08-29 | S |  |  | 32.18 | 9.8085 |  |  | steel tape | 432.54 | 422.7315 |  | 8.8885
926 | 2006-09-26 | S |  |  | 32.23 | 9.8237 |  |  | steel tape | 432.54 | 422.7163 |  | 8.9037
926 | 2006-10-24 | V |  |  | 32.2 | 9.8146 |  |  | Etape w/-.03 corr. | 432.54 | 422.7254 |  | 8.8946
926 | 2006-11-29 | V |  |  | 32.26 | 9.8328 |  |  | Etape w/-.03 corr. | 432.54 | 422.7072 |  | 8.9128
926 | 2006-12-26 | S |  |  | 32.3 | 9.845 |  |  | steel tape | 432.54 | 422.695 |  | 8.925
926 | 2007-02-01 | V |  |  | 32.38 | 9.8694 |  |  | Etape w/-.03 corr. | 432.54 | 422.6706 |  | 8.9494
926 | 2007-02-23 | V |  |  | 32.47 | 9.8969 |  |  | Etape w/-.03 corr. | 432.54 | 422.6431 |  | 8.9769
926 | 2007-03-26 | S |  |  | 32.37 | 9.8664 |  |  | steel tape | 432.54 | 422.6736 |  | 8.9464
926 | 2007-04-26 | S |  |  | 32.04 | 9.7658 |  |  | steel tape | 432.54 | 422.7742 |  | 8.8458
926 | 2007-05-18 | S |  |  | 31.91 | 9.7262 |  |  | steel tape | 432.54 | 422.8138 |  | 8.8062
926 | 2007-06-25 | S |  |  | 31.78 | 9.6865 |  |  | steel tape | 432.54 | 422.8535 |  | 8.7665
926 | 2007-08-23 | S |  |  | 32.25 | 9.8298 |  |  | steel tape | 432.54 | 422.7102 |  | 8.9098
926 | 2007-10-01 | S |  |  | 32.23 | 9.8237 |  |  | steel tape | 432.54 | 422.7163 |  | 8.9037
926 | 2007-10-18 | V |  |  | 32.09 | 9.781 |  |  | Etape w/-.02 corr. | 432.54 | 422.759 |  | 8.861
926 | 2007-11-27 | V |  |  | 31.87 | 9.714 |  |  | Etape w/-.02 corr. | 432.54 | 422.826 |  | 8.794
926 | 2007-12-27 | V |  |  | 31.89 | 9.7201 |  |  | Etape w/-.01 corr. | 432.54 | 422.8199 |  | 8.8001
926 | 2008-01-25 | V |  |  | 32.02 | 9.7597 |  |  | Etape w/-.01 corr. | 432.54 | 422.7803 |  | 8.8397
926 | 2008-02-29 | V | [6 empty] | Couldn't find well | 432.54
926 | 2008-03-29 | V | [6 empty] | Couldn't find well | 432.54
926 | 2008-04-12 | V |  |  | 32.01 | 9.7566 |  |  | Etape w/-.02 corr. | 432.54 | 422.7834 |  | 8.8366
926 | 2008-05-12 | V |  |  | 31.78 | 9.6865 |  |  | Etape w/-.01 corr. | 432.54 | 422.8535 |  | 8.7665
926 | 2008-10-04 | V |  |  | 31.74 | 9.6744 |  |  | Etape w/-.00 corr. | 432.54 | 422.8656 |  | 8.7544
926 | 2008-11-15 | V |  |  | 31.32 | 9.5463 |  |  | Etape w/-.01 corr. | 432.54 | 422.9937 |  | 8.6263
926 | 2008-12-13 | V |  |  | 31.29 | 9.5372 |  |  | Etape w/-.01 corr. | 432.54 | 423.0028 |  | 8.6172
926 | 2009-01-20 | S |  |  | 31.33 | 9.5494 |  |  | steel tape | 432.54 | 422.9906 |  | 8.6294
926 | 2009-02-22 | V |  |  | 31.48 | 9.5951 |  |  | Etape w/-1.01 corr. | 432.54 | 422.9449 |  | 8.6751
926 | 2009-03-26 | V |  |  | 31.24 | 9.522 |  |  | Etape w/-1.01 corr. | 432.54 | 423.018 |  | 8.602
926 | 2009-04-25 | V |  |  | 30.91 | 9.4214 |  |  | Etape w/-1.01 corr. | 432.54 | 423.1186 |  | 8.5014
926 | 2009-06-02 | V |  |  | 30.71 | 9.3604 |  |  | Etape w/-1.01 corr. | 432.54 | 423.1796 |  | 8.4404
926 | 2009-07-10 | V |  |  | 30.78 | 9.3817 |  |  | Etape w/-1.00 corr. | 432.54 | 423.1583 |  | 8.4617
926 | 2009-08-20 | V |  |  | 31.29 | 9.5372 |  |  | Etape w/-1.00 corr. | 432.54 | 423.0028 |  | 8.6172
926 | 2009-09-18 | V |  |  | 31.5 | 9.6012 |  |  | Etape w/-1.00 corr. | 432.54 | 422.9388 |  | 8.6812
926 | 2009-10-16 | V |  |  | 31.68 | 9.6561 |  |  | Etape w/-1.01 corr. | 432.54 | 422.8839 |  | 8.7361
926 | 2009-11-11 | V |  |  | 31.61 | 9.6347 |  |  | Etape w/-1.00 corr. | 432.54 | 422.9053 |  | 8.7147
926 | 2009-12-15 | V |  |  | 31.73 | 9.6713 |  |  | Etape w/-1.01 corr. | 432.54 | 422.8687 |  | 8.7513
926 | 2010-01-13 | V |  |  | 31.81 | 9.6957 |  |  | Etape | 432.54 | 422.8443 |  | 8.7757
926 | 2010-02-13 | V |  |  | 31.91 | 9.7262 |  |  | Etape | 432.54 | 422.8138 |  | 8.8062
926 | 2010-03-10 | V |  |  | 31.98 | 9.7475 |  |  | Etape w/-1.02 corr. | 432.54 | 422.7925 |  | 8.8275
926 | 2010-04-07 | V |  |  | 31.82 | 9.6987 |  |  | Etape w/-1.00 corr. | 432.54 | 422.8413 |  | 8.7787
926 | 2010-05-04 | V |  |  | 31.76 | 9.6804 |  |  | Etape w/-1.00 corr. | 432.54 | 422.8596 |  | 8.7604
926 | 2010-06-02 | V |  |  | 31.51 | 9.6042 |  |  | Etape w/-1.00 corr. | 432.54 | 422.9358 |  | 8.6842
927 | 1983-05-25 | S |  |  | 27.29 | 8.318 |  |  | Well depth from MP 29.00' |  | 423.343 |  | 7.378
927 | 1983-06-01 | S | 28 | 0.709 | 27.291 | 8.318 |  |  |  |  | 423.342 |  | 7.378
927 | 1983-06-06 | S | 28 | 0.71 | 27.29 | 8.318 |  |  |  |  | 423.343 |  | 7.378
927 | 1983-06-16 | S | 28 | 0.725 | 27.275 | 8.314 |  |  |  |  | 423.347 |  | 7.374
927 | 1983-06-21 | S | 28 | 0.77 | 27.23 | 8.3 |  |  |  |  | 423.361 |  | 7.36
927 | 1983-07-12 | S | 28 | 0.98 | 27.02 | 8.236 |  |  |  |  | 423.425 |  | 7.296
927 | 1983-07-22 | S | 29 | 1.94 | 27.06 | 8.248 |  |  |  |  | 423.413 |  | 7.308
927 | 1983-09-07 | S | 28 | 0.83 | 27.17 | 8.282 |  |  |  |  | 423.379 |  | 7.342
927 | 1984-02-27 | S | 28 | 0.49 | 27.51 | 8.385 |  |  |  |  | 423.276 |  | 7.445
927 | 1984-04-06 | S | 28 | 0.59 | 27.41 | 8.355 |  |  |  |  | 423.306 |  | 7.415
927 | 1984-04-13 | S | 28 | 0.62 | 27.38 | 8.346 |  |  |  |  | 423.315 |  | 7.406
927 | 1984-04-27 | S | 31 | 3.66 | 27.34 | 8.333 |  |  |  |  | 423.328 |  | 7.393
927 | 1984-05-04 | S | 30 | 2.75 | 27.25 | 8.306 |  |  |  |  | 423.355 |  | 7.366
927 | 1984-05-28 | S | 30 | 2.75 | 27.25 | 8.306 |  |  |  |  | 423.355 |  | 7.366
927 | 1984-06-06 | S | 30 | 2.76 | 27.24 | 8.303 |  |  |  |  | 423.358 |  | 7.363
927 | 1984-06-15 | S | 30 | 3.06 | 26.94 | 8.211 |  |  |  |  | 423.449 |  | 7.271
927 | 1984-06-21 | S | 27 | 0.27 | 26.73 | 8.147 |  |  |  |  | 423.513 |  | 7.207
927 | 1984-06-28 | S | 28 | 1.3 | 26.7 | 8.138 |  |  |  |  | 423.523 |  | 7.198
927 | 1984-07-06 | S | 27 | 0.2 | 26.8 | 8.169 |  |  |  |  | 423.492 |  | 7.229
927 | 1984-07-18 | S | 29 | 1.8 | 27.2 | 8.291 |  |  |  |  | 423.37 |  | 7.351
927 | 1984-07-25 | S | 28 | 0.93 | 27.07 | 8.251 |  |  |  |  | 423.41 |  | 7.311
927 | 1984-08-03 | S | 30 | 1.6 | 28.4 | 8.656 |  |  |  |  | 423.004 |  | 7.716
927 | 1984-08-10 | S | 29 | 1.65 | 27.35 | 8.336 |  |  |  |  | 423.324 |  | 7.396
927 | 1984-08-17 | S | 29 | 1.58 | 27.42 | 8.358 |  |  |  |  | 423.303 |  | 7.418
927 | 1984-08-23 | S | 29 | 1.54 | 27.46 | 8.37 |  |  |  |  | 423.291 |  | 7.43
927 | 1984-08-31 | S | 29 | 1.7 | 27.3 | 8.321 |  |  |  |  | 423.34 |  | 7.381
927 | 1984-09-09 | S | 29 | 1.66 | 27.34 | 8.333 |  |  |  |  | 423.328 |  | 7.393
927 | 1984-09-20 | S | 29 | 1.62 | 27.38 | 8.346 |  |  |  |  | 423.315 |  | 7.406
927 | 1984-10-31 | S | 28 | 0.97 | 27.03 | 8.239 |  |  |  |  | 423.422 |  | 7.299
927 | 1984-11-07 | S | 28 | 0.97 | 27.03 | 8.239 |  |  |  |  | 423.422 |  | 7.299
927 | 1984-11-16 | S | 28 | 0.96 | 27.04 | 8.242 |  |  |  |  | 423.419 |  | 7.302
927 | 1984-11-21 | S | 28 | 0.93 | 27.07 | 8.251 |  |  |  |  | 423.41 |  | 7.311
927 | 1984-11-30 | S | 28 | 0.92 | 27.08 | 8.254 |  |  |  |  | 423.407 |  | 7.314
927 | 1984-12-05 | S | 28 | 0.86 | 27.14 | 8.272 |  |  |  |  | 423.389 |  | 7.332
927 | 1984-12-13 | S | 28 | 0.89 | 27.11 | 8.263 |  |  |  |  | 423.398 |  | 7.323
927 | 1984-12-23 | S | 28 | 0.79 | 27.21 | 8.294 |  |  |  |  | 423.367 |  | 7.354
927 | 1984-12-30 | S | 28 | 0.72 | 27.28 | 8.315 |  |  |  |  | 423.346 |  | 7.375
927 | 1985-01-06 | S | 28 | 0.7 | 27.3 | 8.321 |  |  |  |  | 423.34 |  | 7.381
927 | 1985-01-13 | S | 28 | 0.65 | 27.35 | 8.336 |  |  |  |  | 423.324 |  | 7.396
927 | 1985-01-29 | S | 28 | 0.58 | 27.42 | 8.358 |  |  |  |  | 423.303 |  | 7.418
927 | 1985-02-03 | S | 28 | 0.59 | 27.41 | 8.355 |  |  |  |  | 423.306 |  | 7.415
927 | 1985-02-10 | S | 28 | 0.58 | 27.42 | 8.358 |  |  |  |  | 423.303 |  | 7.418
927 | 1985-02-17 | S | 28 | 0.49 | 27.51 | 8.385 |  |  |  |  | 423.276 |  | 7.445
927 | 1985-02-24 | S | 28 | 0.45 | 27.55 | 8.397 |  |  |  |  | 423.264 |  | 7.457
927 | 1985-03-03 | S | 28 | 0.42 | 27.58 | 8.406 |  |  |  |  | 423.254 |  | 7.466
927 | 1985-03-10 | S | 28 | 0.4 | 27.6 | 8.413 |  |  |  |  | 423.248 |  | 7.473
927 | 1985-03-17 | S | 28 | 0.4 | 27.6 | 8.413 |  |  |  |  | 423.248 |  | 7.473
927 | 1985-03-24 | S | 28 | 0.49 | 27.51 | 8.385 |  |  |  |  | 423.276 |  | 7.445
927 | 1985-03-31 | S | 28 | 0.51 | 27.49 | 8.379 |  |  |  |  | 423.282 |  | 7.439
927 | 1985-04-07 | S | 28 | 0.57 | 27.43 | 8.361 |  |  |  |  | 423.3 |  | 7.421
927 | 1985-04-14 | S | 28 | 0.59 | 27.41 | 8.355 |  |  |  |  | 423.306 |  | 7.415
927 | 1985-04-21 | S | 28 | 0.67 | 27.33 | 8.33 |  |  |  |  | 423.331 |  | 7.39
927 | 1985-04-28 | S | 28 | 0.76 | 27.24 | 8.303 |  |  |  |  | 423.358 |  | 7.363
927 | 1985-05-05 | S | 28 | 0.92 | 27.08 | 8.254 |  |  |  |  | 423.407 |  | 7.314
927 | 1985-05-12 | S | 28 | 0.88 | 27.12 | 8.266 |  |  |  |  | 423.395 |  | 7.326
927 | 1985-05-19 | S | 28 | 0.99 | 27.01 | 8.233 |  |  |  |  | 423.428 |  | 7.293
927 | 1985-05-26 | S | 28 | 1.1 | 26.9 | 8.199 |  |  |  |  | 423.462 |  | 7.259
927 | 1985-06-02 | S | 28 | 1.11 | 26.89 | 8.196 |  |  |  |  | 423.465 |  | 7.256
927 | 1985-06-09 | S | 28 | 1.19 | 26.81 | 8.172 |  |  |  |  | 423.489 |  | 7.232
927 | 1985-06-16 | S | 28 | 1.22 | 26.78 | 8.163 |  |  |  |  | 423.498 |  | 7.223
927 | 1985-06-23 | S | 28 | 1.2 | 26.8 | 8.169 |  |  |  |  | 423.492 |  | 7.229
927 | 1985-07-07 | S | 28 | 1.18 | 26.82 | 8.175 |  |  |  |  | 423.486 |  | 7.235
927 | 1985-07-14 | S | 28 | 1.2 | 26.8 | 8.169 |  |  |  |  | 423.492 |  | 7.229
927 | 1985-07-21 | S | 28 | 1.23 | 26.77 | 8.16 |  |  |  |  | 423.501 |  | 7.22
927 | 1985-07-28 | S | 28 | 1.21 | 26.79 | 8.166 |  |  |  |  | 423.495 |  | 7.226
927 | 1985-08-04 | S | 28 | 1.18 | 26.82 | 8.175 |  |  |  |  | 423.486 |  | 7.235
927 | 1985-08-11 | S | 28 | 1.18 | 26.82 | 8.175 |  |  |  |  | 423.486 |  | 7.235
927 | 1985-08-13 | S | 28 | 1.2 | 26.8 | 8.169 |  |  |  |  | 423.492 |  | 7.229
927 | 1985-08-18 | S | 28 | 1.16 | 26.84 | 8.181 |  |  |  |  | 423.48 |  | 7.241
927 | 1985-08-25 | S | 28 | 1.14 | 26.86 | 8.187 |  |  |  |  | 423.474 |  | 7.247
927 | 1985-09-01 | S | 28 | 1.14 | 26.86 | 8.187 |  |  |  |  | 423.474 |  | 7.247
927 | 1985-09-08 | S | 28 | 1.1 | 26.9 | 8.199 |  |  |  |  | 423.462 |  | 7.259
927 | 1985-09-15 | S | 28 | 1.1 | 26.9 | 8.199 |  |  |  |  | 423.462 |  | 7.259
927 | 1985-09-22 | S | 28 | 1.11 | 26.89 | 8.196 |  |  |  |  | 423.465 |  | 7.256
927 | 1985-09-27 | S | 28 | 1.09 | 26.91 | 8.202 |  |  |  |  | 423.459 |  | 7.262
927 | 1985-10-06 | S | 28 | 1.09 | 26.91 | 8.202 |  |  |  |  | 423.459 |  | 7.262
927 | 1985-10-13 | S | 28 | 1.05 | 26.91 | 8.214 |  |  |  |  | 423.446 |  | 7.274
927 | 1985-10-20 | S | 28 | 1.02 | 26.98 | 8.224 |  |  |  |  | 423.437 |  | 7.284
927 | 1985-10-27 | S | 28 | 1.02 | 26.98 | 8.224 |  |  |  |  | 423.437 |  | 7.284
927 | 1986-01-25 | S | 28 | 0.92 | 27.08 | 8.254 |  |  |  |  | 423.407 |  | 7.314
927 | 1986-02-02 | S | 28 | 0.87 | 27.13 | 8.269 |  |  |  |  | 423.392 |  | 7.329
927 | 1986-02-08 | S | 28 | 0.86 | 27.14 | 8.272 |  |  |  |  | 423.389 |  | 7.332
927 | 1986-02-15 | S | 28 | 0.83 | 27.17 | 8.282 |  |  |  |  | 423.379 |  | 7.342
927 | 1986-02-22 | S | 28 | 0.82 | 27.18 | 8.285 |  |  |  |  | 423.376 |  | 7.345
927 | 1986-03-02 | S | 28 | 0.81 | 27.19 | 8.288 |  |  |  |  | 423.373 |  | 7.348
927 | 1986-03-09 | S | 28 | 0.8 | 27.2 | 8.291 |  |  |  |  | 423.37 |  | 7.351
927 | 1986-03-11 | S | 28 | 0.82 | 27.18 | 8.285 |  |  |  |  | 423.376 |  | 7.345
927 | 1986-03-16 | S | 28 | 0.76 | 27.24 | 8.303 |  |  |  |  | 423.358 |  | 7.363
927 | 1986-03-22 | S | 28 | 0.77 | 27.23 | 8.3 |  |  |  |  | 423.361 |  | 7.36
927 | 1986-03-29 | S | 28 | 0.99 | 27.01 | 8.233 |  |  |  |  | 423.428 |  | 7.293
927 | 1986-04-05 | S | 28 | 1 | 27 | 8.23 |  |  |  |  | 423.431 |  | 7.29
927 | 1986-04-13 | S | 28 | 1.05 | 26.95 | 8.214 |  |  |  |  | 423.446 |  | 7.274
927 | 1986-04-20 | S | 28 | 1.1 | 26.9 | 8.199 |  |  |  |  | 423.462 |  | 7.259
927 | 1986-04-27 | S | 28 | 1.13 | 26.87 | 8.19 |  |  |  |  | 423.471 |  | 7.25
927 | 1986-05-05 | S | 28 | 1.25 | 26.75 | 8.153 |  |  |  |  | 423.507 |  | 7.213
927 | 1986-05-11 | S | 28 | 1.32 | 26.68 | 8.132 |  |  |  |  | 423.529 |  | 7.192
927 | 1986-05-19 | S | 28 | 1.38 | 26.62 | 8.114 |  |  |  |  | 423.547 |  | 7.174
927 | 1986-06-15 | S | 28 | 1.19 | 26.81 | 8.172 |  |  | Data Set: Ken |  | 423.489 |  | 7.232
927 | 1986-06-29 | S | 28 | 1.21 | 26.79 | 8.166 |  |  |  |  | 423.495 |  | 7.226
927 | 1986-07-09 | S | 28 | 1.15 | 26.85 | 8.184 |  |  |  |  | 423.477 |  | 7.244
927 | 1986-07-13 | S | 28 | 1.11 | 26.89 | 8.196 |  |  |  |  | 423.465 |  | 7.256
927 | 1986-07-21 | S | 28 | 1.09 | 26.91 | 8.202 |  |  |  |  | 423.459 |  | 7.262
927 | 1986-11-03 | S | 28 | 1.61 | 26.39 | 8.044 |  |  |  |  | 423.617 |  | 7.104
927 | 1986-12-14 | S | 28 | 1.6 | 26.4 | 8.047 |  |  |  |  | 423.614 |  | 7.107
927 | 1986-12-28 | S | 28 | 0.73 | 27.27 | 8.312 |  |  |  |  | 423.349 |  | 7.372
927 | 1987-01-03 | S | 28 | 0.78 | 27.22 | 8.297 |  |  |  |  | 423.364 |  | 7.357
927 | 1987-01-11 | S | 28 | 0.67 | 27.33 | 8.33 |  |  |  |  | 423.331 |  | 7.39
927 | 1991-03-11 | V |  |  | 28.0394 | 8.546 |  |  |  |  | 423.115 |  | 7.606
927 | 1992-06-16 | V |  |  | 27.5013 | 8.382 |  |  |  |  | 423.28 |  | 7.44
927 | 1993-02-10 | V |  |  | 27.3504 | 8.336 |  |  |  |  | 423.32 |  | 7.396
927 | 1993-03-05 | V |  |  | 27.4259 | 8.359 |  |  |  |  | 423.3 |  | 7.419
927 | 1993-04-16 | V |  |  | 27.1995 | 8.29 |  |  |  |  | 423.37 |  | 7.35
927 | 1993-05-11 | V |  |  | 27.0617 | 8.248 |  |  |  |  | 423.41 |  | 7.308
927 | 1996-09-15 | V |  |  | 27.0413 | 8.2418 |  |  |  | 431.66 | 423.615
927 | 1996-10-21 | V |  |  | 27.1667 | 8.28 |  |  |  | 431.66 | 423.615 |  |  |  |  | MP elev from OFR 93-496
927 | 1997-05-01 | V |  |  | 26.015 | 7.929 |  |  |  | 431.66 | 423.615
927 | 1997-06-05 | V |  |  | 25.8018 | 7.864 |  |  |  | 431.66 | 423.615
927 | 1997-07-14 | V |  |  | 26.3694 | 8.037 |  |  |  | 431.66 | 423.615
927 | 1997-08-09 | V |  |  | 26.271 | 8.007 |  |  |  | 431.66 | 423.615
927 | 1997-09-20 | V |  |  | 27.0289 | 8.238 |  |  |  | 431.66 | 423.615
927 | 1997-10-28 | V |  |  | 27.147 | 8.274 |  |  |  | 431.66 | 423.615
927 | 1997-11-20 | V |  |  | 27.1962 | 8.289 |  |  |  | 431.66 | 423.615
927 | 1997-12-12 | V |  |  | 26.7008 | 8.138 |  |  |  | 431.66 | 423.615
927 | 1998-01-22 | V |  |  | 27.4193 | 8.357 |  |  |  | 431.66 | 423.615
927 | 1998-02-19 | V |  |  | 27.4817 | 8.376 |  |  |  | 431.66 | 423.615
927 | 1998-03-17 | V |  |  | 27.4128 | 8.355 |  |  |  | 431.66 | 423.615
927 | 1998-04-15 | V |  |  | 27.3603 | 8.339 |  |  |  | 431.66 | 423.615
927 | 1998-06-10 | V |  |  | 26.6877 | 8.134 |  |  |  | 431.66 | 423.615
927 | 1998-07-25 | V |  |  | 26.8648 | 8.188 |  |  |  | 431.66 | 423.615
927 | 1998-09-22 | V |  |  | 27.8163 | 8.478 |  |  |  | 431.66 | 423.615
927 | 1998-10-14 | V |  |  | 27.2421 | 8.303 |  |  |  | 431.66 | 423.615
927 | 1998-12-31 | V |  |  | 27.2257 | 8.298 |  |  |  | 431.66 | 423.615
927 | 1999-01-25 | V |  |  | 27.3143 | 8.325 |  |  |  | 431.66 | 423.615
927 | 1999-02-25 | V |  |  | 27.3799 | 8.345 |  |  |  | 431.66 | 423.615
927 | 1999-03-16 | V |  |  | 27.4488 | 8.366 |  |  |  | 431.66 | 423.615
927 | 1999-04-27 | V |  |  | 26.9534 | 8.215 |  |  |  | 431.66 | 423.615
927 | 1999-05-19 | V |  |  | 26.3956 | 8.045 |  |  |  | 431.66 | 423.615 |  | 7.105 |  |  | MP elev from OFR 93-496
927 | 1999-06-17 | V |  |  | 25.9954 | 7.923 |  |  |  | 431.66 | 423.737 |  | 6.983
927 | 1999-07-30 | V |  |  | 26.0249 | 7.932 |  |  |  | 431.66 | 423.728 |  | 6.992
927 | 1999-08-27 | V |  |  | 26.0347 | 7.935 |  |  |  | 431.66 | 423.725 |  | 6.995
927 | 1999-09-24 | V |  |  | 26.0708 | 7.946 |  |  |  | 431.66 | 423.714 |  | 7.006
927 | 1999-10-25 | V |  |  | 26.1922 | 7.983 |  |  |  | 431.66 | 423.677 |  | 7.043
927 | 1999-11-22 | V |  |  | 26.4022 | 8.047 |  |  |  | 431.66 | 423.613 |  | 7.107
927 | 1999-12-27 | V |  |  | 26.2972 | 8.015 |  |  |  | 431.66 | 423.645 |  | 7.075
927 | 2000-01-28 | V |  |  | 26.33 | 8.025 |  |  |  | 431.66 | 423.635 |  | 7.085
927 | 2000-03-02 | V |  |  | 26.76 | 8.156 |  |  |  | 431.66 | 423.504 |  | 7.216
927 | 2000-03-27 | V |  |  | 26.77 | 8.1591 |  |  |  | 431.66 | 423.5009 |  | 7.2191
927 | 2000-04-24 | V |  |  | 26.67 | 8.1286 |  |  |  | 431.66 | 423.5314 |  | 7.1886
927 | 2000-05-23 | V |  |  | 26.71 | 8.1408 |  |  |  | 431.66 | 423.5192 |  | 7.2008
927 | 2000-06-29 | V |  |  | 26.72 | 8.1439 |  |  |  | 431.66 | 423.5161 |  | 7.2039
927 | 2000-07-25 | V |  |  | 26.95 | 8.214 |  |  |  | 431.66 | 423.446 |  | 7.274
927 | 2000-08-22 | V |  |  | 26.02 | 7.932 |  |  |  | 431.66 | 423.728 |  | 6.992
927 | 2000-09-18 | V |  |  | 26.98 | 8.224 |  |  |  | 431.66 | 423.436 |  | 7.284
927 | 2000-10-23 | V |  |  | 26.76 | 8.156 |  |  |  | 431.66 | 423.504 |  | 7.216
927 | 2000-11-29 | V |  |  | 26.5 | 8.077 |  |  |  | 431.66 | 423.583 |  | 7.137
927 | 2000-12-28 | V |  |  | 26.53 | 8.086 |  |  |  | 431.66 | 423.574 |  | 7.146
927 | 2001-01-23 | V |  |  | 26.66 | 8.126 |  |  |  | 431.66 | 423.534 |  | 7.186
927 | 2001-02-19 | V |  |  | 26.77 | 8.159 |  |  |  | 431.66 | 423.501 |  | 7.219
927 | 2001-03-14 | V |  |  | 26.83 | 8.178 |  |  |  | 431.66 | 423.482 |  | 7.238
927 | 2001-04-30 | V |  |  | 26.42 | 8.053 |  |  |  | 431.66 | 423.607 |  | 7.113
927 | 2001-05-30 | V |  |  | 25.67 | 7.824 |  |  |  | 431.66 | 423.836 |  | 6.884
927 | 2001-06-21 | V |  |  | 25.68 | 7.827 |  |  |  | 431.66 | 423.833 |  | 6.887
927 | 2001-07-30 | V |  |  | 26.16 | 7.974 |  |  |  | 431.66 | 423.686 |  | 7.034
927 | 2001-08-27 | V |  |  | 26.33 | 8.025 |  |  |  | 431.66 | 423.635 |  | 7.085
927 | 2001-09-25 | V |  |  | 26.34 | 8.028 |  |  |  | 431.66 | 423.632 |  | 7.088
927 | 2001-10-29 | V |  |  | 26.54 | 8.089 |  |  |  | 431.66 | 423.571 |  | 7.149
927 | 2001-11-28 | V |  |  | 26.62 | 8.114 |  |  |  | 431.66 | 423.546 |  | 7.174
927 | 2001-12-19 | V |  |  | 26.67 | 8.129 |  |  |  | 431.66 | 423.531 |  | 7.189
927 | 2002-01-25 | V |  |  | 26.78 | 8.163 |  |  |  | 431.66 | 423.497 |  | 7.223
927 | 2002-02-27 | V |  |  | 26.94 | 8.211 |  |  |  | 431.66 | 423.449 |  | 7.271
927 | 2002-03-22 | V |  |  | 27.01 | 8.233 |  |  |  | 431.66 | 423.427 |  | 7.293
927 | 2002-04-29 | V |  |  | 26.86 | 8.187 |  |  |  | 431.66 | 423.473 |  | 7.247
927 | 2002-05-22 | V |  |  | 26.78 | 8.163 |  |  |  | 431.66 | 423.497 |  | 7.223
927 | 2002-06-26 | V |  |  | 26.5 | 8.077 |  |  |  | 431.66 | 423.583 |  | 7.137
927 | 2002-08-01 | V |  |  | 26.57 | 8.098 |  |  |  | 431.66 | 423.562 |  | 7.158
927 | 2002-08-26 | V |  |  | 26.74 | 8.15 |  |  |  | 431.66 | 423.51 |  | 7.21
927 | 2002-09-25 | V |  |  | 26.93 | 8.2083 |  |  |  | 431.66 | 423.4517 |  | 7.2683
927 | 2002-10-17 | V |  |  | 26.93 | 8.2083 |  |  |  | 431.66 | 423.4517 |  | 7.2683
927 | 2002-11-21 | V |  |  | 26.99 | 8.2266 |  |  |  | 431.66 | 423.4334 |  | 7.2866
927 | 2002-12-20 | V |  |  | 27.03 | 8.2387 |  |  |  | 431.66 | 423.4213 |  | 7.2987
927 | 2003-01-30 | V |  |  | 27.13 | 8.2692 |  |  |  | 431.66 | 423.3908 |  | 7.3292
927 | 2003-02-27 | V |  |  | 27.11 | 8.2631 |  |  |  | 431.66 | 423.3969 |  | 7.3231
927 | 2003-03-26 | V |  |  | 27.12 | 8.2662 |  |  |  | 431.66 | 423.3938 |  | 7.3262
927 | 2003-04-28 | V |  |  | 27.16 | 8.2784 |  |  |  | 431.66 | 423.3816 |  | 7.3384
927 | 2003-05-20 | V |  |  | 27.04 | 8.2418 |  |  |  | 431.66 | 423.4182 |  | 7.3018
927 | 2003-06-30 | V |  |  | 26.93 | 8.2083 |  |  |  | 431.66 | 423.4517 |  | 7.2683
927 | 2003-07-30 | V |  |  | 26.93 | 8.2083 |  |  |  | 431.66 | 423.4517 |  | 7.2683
927 | 2003-08-27 | V |  |  | 27.22 | 8.2967 |  |  |  | 431.66 | 423.3633 |  | 7.3567
927 | 2003-09-24 | V |  |  | 27.3 | 8.321 |  |  |  | 431.66 | 423.339 |  | 7.381
927 | 2003-10-30 | V |  |  | 27.22 | 8.2967 |  |  |  | 431.66 | 423.3633 |  | 7.3567
927 | 2003-11-26 | V |  |  | 27.16 | 8.2784 |  |  | stuff in well or bott. | 431.66 | 423.3816 |  | 7.3384
927 | 2003-12-23 | V |  |  | 26.97 | 8.2205 |  |  | stuff in well or bott. | 431.66 | 423.4395 |  | 7.2805
927 | 2004-01-22 | V |  |  | 27.08 | 8.254 |  |  | stuff in well or bott. | 431.66 | 423.406 |  | 7.314
927 | 2004-03-01 | V |  |  | 27.05 | 8.2448 |  |  | stuff in well or bott. | 431.66 | 423.4152 |  | 7.3048
927 | 2004-04-02 | V |  |  | 27.07 | 8.2509 |  |  | stuff in well or bott. | 431.66 | 423.4091 |  | 7.3109
927 | 2004-04-28 | V |  |  | 27.17 | 8.2814 |  |  | stuff in well or bott. | 431.66 | 423.3786 |  | 7.3414
927 | 2004-05-24 | S |  |  | 27.2 | 8.2906 |  |  | steel tape/on bott. | 431.66
927 | 2004-06-24 | S |  |  | 27.2 | 8.2906 |  |  | steel tape/on bott. | 431.66
927 | 2004-07-23 | S |  |  | 27.2 | 8.2906 |  |  | steel tape/on bott. | 431.66
927 | 2004-08-17 | V |  |  | 27.2 | 8.2906 |  |  | on bott. | 431.66
927 | 2004-09-20 | V |  |  | 27.2 | 8.2906 |  |  | on bott. | 431.66
927 | 2004-11-01 | V |  |  | 27.2 | 8.2906 |  |  | on bott. | 431.66
927 | 2004-11-29 | V |  |  | 26.88 | 8.193 |  |  |  | 431.66 | 423.467 |  | 7.253
927 | 2004-12-20 | V |  |  | 26.92 | 8.2052 |  |  |  | 431.66 | 423.4548 |  | 7.2652
927 | 2005-01-25 | V |  |  | 26.95 | 8.2144 |  |  | on bott. | 431.66
927 | 2005-03-02 | V |  |  | 26.95 | 8.2144 |  |  | on bott. | 431.66
927 | 2005-03-29 | V |  |  | 26.95 | 8.2144 |  |  | on bott. | 431.66
927 | 2005-04-25 | S |  |  | 26.94 | 8.2113 |  |  | steel tape | 431.66 | 423.4487 |  | 7.271
927 | 2005-05-24 | V |  |  | 26.95 | 8.2144 |  |  | on bott. | 431.66
927 | 2005-06-23 | S |  |  | 26.4 | 8.0467 |  |  | steel tape | 431.66
927 | 2005-07-25 | V |  |  | 26.65 | 8.1229 |  |  | on bott. | 431.66
927 | 2005-08-22 | V |  |  | 26.95 | 8.2144 |  |  | on bott. | 431.66
927 | 2005-09-23 | V |  |  | 26.95 | 8.2144 |  |  | on bott. | 431.66
927 | 2005-10-24 | S |  |  | 26.94 | 8.2113 |  |  | steel tape | 431.66 | 423.4487 |  | 7.271
927 | 2005-11-21 | V |  |  | 26.96 | 8.2174 |  |  | on bott. | 431.66
927 | 2005-12-21 | V |  |  | 26.96 | 8.2174 |  |  | on bott. | 431.66
927 | 2006-01-26 | V |  |  | 26.93 | 8.2083 |  |  | on bott. | 431.66
927 | 2006-02-28 | V |  |  | 26.93 | 8.2083 |  |  | on bott. | 431.66
927 | 2006-03-27 | V |  |  | 26.93 | 8.2083 |  |  | on bott. | 431.66
927 | 2006-04-28 | S |  |  | 26.8 | 8.1686 |  |  | steel tape | 431.66 | 423.4914 |  | 7.229
927 | 2006-05-19 | S |  |  | 26.78 | 8.1625 |  |  | steel tape | 431.66 | 423.4975 |  | 7.223
927 | 2006-06-27 | S |  |  | 26.87 | 8.19 |  |  | steel tape | 431.66 | 423.47 |  | 7.25
927 | 2006-07-27 | V |  |  | 26.93 | 8.2083 |  |  | on bott. | 431.66
927 | 2006-08-29 | V |  |  | 26.93 | 8.2083 |  |  | on bott. | 431.66
927 | 2006-09-26 | V | [6 empty] | skipped | 431.66
927 | 2006-10-24 | V | [6 empty] | moist sand@26.42 | 431.66
927 | 2006-11-29 | V | [6 empty] | moist sand@26.42 | 431.66
927 | 2006-12-26 | V | [6 empty] | moist sand@26.42 | 431.66
927 | 2007-02-01 | V | [6 empty] | moist sand@26.42 | 431.66
927 | 2007-02-23 | V | [6 empty] | moist sand@26.42 | 431.66
927 | 2007-03-26 | V | [6 empty] | moist sand@26.42 | 431.66
927 | 2007-04-26 | V | [6 empty] | moist sand@26.42 | 431.66
927 | 2007-05-18 | V | [6 empty] | moist sand@26.42 | 431.66
927 | 2007-06-25 | V | [6 empty] | moist sand@26.42 | 431.66
927 | 2007-08-23 | V | [6 empty] | skipped | 431.66
927 | 2007-10-01 | V | [6 empty] | skipped | 431.66
927 | 2007-10-18 | V | [6 empty] | moist sand@26.43 | 431.66
927 | 2007-11-27 | V | [6 empty] | moist sand@26.6 | 431.66
927 | 2007-12-27 | V | [6 empty] | moist sand@26.26 | 431.66
927 | 2008-01-25 | V | [6 empty] | moist sand@26.3 | 431.66
927 | 2008-02-29 | V | [6 empty] | moist sand@26.32 | 431.66
927 | 2008-03-29 | V | [6 empty] | moist sand@26.52 | 431.66
927 | 2008-04-25 | V | [6 empty] | moist sand@26.40 | 431.66
927 | 2008-05-12 | V | [6 empty] | moist sand@26.53 | 431.66
927 | 2008-08-14 | V | [6 empty] | moist sand@26.67 | 431.66
927 | 2008-10-04 | V | [6 empty] | moist sand@26.66 | 431.66
927 | 2008-11-15 | V | [6 empty] | moist sand@26.63 | 431.66
927 | 2008-12-13 | V | [6 empty] | moist sand@26.69 | 431.66
927 | 2009-01-20 | V | [6 empty] | steel tape didn't work well | 431.66
927 | 2009-02-22 | V | [6 empty] | moist sand@26.61 | 431.66
927 | 2009-03-26 | V | [6 empty] | moist sand@26.49 | 431.66
927 | 2009-04-25 | V |  |  | 26.41 | 8.0498 |  |  |  | 431.66 | 423.6102 |  | 7.11
927 | 2009-06-02 | V |  |  | 26.1 | 7.9553 |  |  |  | 431.66 | 423.7047 |  | 7.0155
927 | 2009-07-10 | V |  |  | 26.12 | 7.9614 |  |  |  | 431.66 | 423.6986 |  | 7.0216
927 | 2009-08-20 | V | [6 empty] | moist sand@26.68 | 431.66
927 | 2009-09-18 | V | [6 empty] | moist sand@26.54 | 431.66
927 | 2009-10-16 | V | [6 empty] | moist sand@26.52 | 431.66
927 | 2009-11-11 | V | [6 empty] | moist sand@26.72 | 431.66
927 | 2009-12-15 | V | [6 empty] | moist sand@26.72 | 431.66
927 | 2010-01-13 | V | [6 empty] | moist sand@26.72 | 431.66
927 | 2010-02-12 | V | [6 empty] | moist sand@26.71 | 431.66
927 | 2010-03-09 | V | [6 empty] | Moist sand | 431.66
927 | 2010-04-06 | V | [6 empty] | Moist sand | 431.66
927 | 2010-05-04 | V |  |  | 26.72 | 8.1443 |  |  |  | 431.66 | 423.5157 |  | 8.1443
927 | 2010-06-02 | V | [6 empty] | Moist sand | 431.66
933.2 | 1989-10-21 | V |  |  | 30.2344 | 9.215 |  |  | Did not enter WL into GWSI - no record of this "well" in the database |  |  |  | 9.215
933.3 | 1989-10-21 | V |  |  | 29.9588 | 9.131 |  |  | Did not enter WL into GWSI - no record of this "well" in the database |  |  |  | 9.131
933.4 | 1989-10-21 | V |  |  | 30.9333 | 9.428 |  |  | Did not enter WL into GWSI - no record of this "well" in the database |  |  |  | 9.428
954A | 1989-05-10 | S | 40 | 3.77 | 36.2321 | 11.043 |  |  |  | 434.087 | 423.044 |  | 10.283
954A | 1989-08-03 | V |  |  | 36.3207 | 11.07 |  |  |  | 434.087 | 423.017 |  | 10.31
954A | 1989-08-23 | V |  |  | 36.4716 | 11.116 |  |  |  | 434.087 | 422.971 |  | 10.356
954A | 1989-09-30 | V |  |  | 36.4847 | 11.12 |  |  |  | 434.087 | 422.967 |  | 10.36
954A | 1989-10-21 | V |  |  | 33.1972 | 10.118 |  |  | Removed WL from GWSI on 3/1/13, obvious error | 434.087 | 423.969 |  | 9.358
954A | 1989-10-26 | V |  |  | 36.5208 | 11.131 |  |  |  | 434.087 | 422.956 |  | 10.371
954A | 1991-03-16 | V |  |  | 37.1573 | 11.325 |  |  |  | 434.087 | 422.762 |  | 10.565
954A | 1991-03-26 | V |  |  | 37.095 | 11.306 |  |  |  | 434.087 | 422.781 |  | 10.546
954A | 1991-06-21 | S | 35 | 1.99 | 33.0134 | 10.062 |  |  | Removed WL from GWSI on 3/1/13, obvious error | 434.087 | 424.025 |  | 9.231
954A | 1992-02-19 | V |  |  | 36.8522 | 11.232 |  |  |  | 434.087 | 422.855 |  | 10.47
954A | 1992-03-16 | V |  |  | 36.7866 | 11.212 |  |  |  | 434.087 | 422.875 |  | 10.45
954A | 1992-06-16 | V |  |  | 36.5339 | 11.135 |  |  |  | 434.087 | 422.952 |  | 10.38
954A | 2000-10-17 | V |  |  | 35.7957 | 10.91 |  |  |  | 434.087 | 423.177
954B | 1989-08-03 | V |  |  | 36.7341 | 11.196 |  |  |  | 434.228 | 423.032 |  | 10.365
954B | 1989-08-23 | V |  |  | 36.8784 | 11.24 |  |  |  | 434.228 | 422.988 |  | 10.409
954B | 1989-09-30 | V |  |  | 36.885 | 11.242 |  |  |  | 434.228 | 422.986 |  | 10.411
954B | 1989-10-21 | V |  |  | 36.885 | 11.242 |  |  |  | 434.228 | 422.986 |  | 10.411
954B | 1989-10-26 | V |  |  | 36.9342 | 11.257 |  |  |  | 434.228 | 422.971 |  | 10.426
954B | 1991-03-16 | V |  |  | 37.5379 | 11.441 |  |  |  | 434.228 | 422.787 |  | 10.61
954B | 1991-03-26 | V |  |  | 37.4985 | 11.429 |  |  |  | 434.228 | 422.799 |  | 10.598
954B | 1992-02-19 | V |  |  | 37.2558 | 11.355 |  |  |  | 434.228 | 422.87 |  | 10.52
954B | 1992-03-16 | V |  |  | 37.2229 | 11.345 |  |  |  | 434.228 | 422.88 |  | 10.51
954B | 1992-06-16 | V |  |  | 36.9408 | 11.259 |  |  |  | 434.228 | 422.97 |  | 10.43
954B | 1993-02-10 | V |  |  | 36.78 | 11.21 |  |  |  | 434.228 | 423.02 |  | 10.379
954B | 1993-03-05 | V |  |  | 36.8259 | 11.224 |  |  |  | 434.228 | 423 |  | 10.393
954B | 1993-03-16 | V |  |  | 36.8719 | 11.238 |  |  |  | 434.228 | 422.99 |  | 10.407
954B | 1993-03-30 | V |  |  | 36.8653 | 11.236 |  |  |  | 434.228 | 422.99 |  | 10.405
954B | 1993-04-06 | V |  |  | 36.7997 | 11.216 |  |  |  | 434.228 | 423.01 |  | 10.385
954B | 1993-04-16 | V |  |  | 36.9703 | 11.268 |  |  |  | 434.228 | 422.96 |  | 10.437
954B | 1993-04-27 | V |  |  | 36.6455 | 11.169 |  |  |  | 434.228 | 423.06 |  | 10.338
954B | 1993-05-11 | V |  |  | 36.5471 | 11.139 |  |  |  | 434.228 | 423.09 |  | 10.308
954B | 1993-05-21 | V |  |  | 36.5241 | 11.132 |  |  |  | 434.228 | 423.1 |  | 10.301
954B | 1993-05-28 | V |  |  | 36.5175 | 11.13 |  |  |  | 434.228 | 423.1 |  | 10.299
954B | 1993-06-09 | V |  |  | 36.5208 | 11.131 |  |  |  | 434.228 | 423.1 |  | 10.3
954B | 1993-07-01 | V |  |  | 36.4683 | 11.115 |  |  |  | 434.228 | 423.11 |  | 10.284
954B | 1993-12-07 | V |  |  | 36.488 | 11.121 |  |  |  | 434.228 | 423.107 |  | 10.29
954B | 1994-01-07 | V |  |  | 36.5799 | 11.149 |  |  |  | 434.228 | 423.079 |  | 10.318
954B | 1994-02-01 | V |  |  | 36.6324 | 11.165 |  |  |  | 434.228 | 423.063 |  | 10.334
954B | 1994-03-09 | V |  |  | 36.3272 | 11.072 |  |  |  | 434.228 | 423.156 |  | 10.241
954B | 1994-04-14 | V |  |  | 36.6586 | 11.173 |  |  |  | 434.228 | 423.055 |  | 10.342
954B | 1994-06-03 | V |  |  | 36.4486 | 11.109 |  |  |  | 434.228 | 423.119 |  | 10.278
954B | 1994-07-07 | V |  |  | 36.3961 | 11.093 |  |  |  | 434.228 | 423.135 |  | 10.262
954B | 1994-08-15 | V |  |  | 36.2419 | 11.046 |  |  |  | 434.228 | 423.182 |  | 10.215
954B | 1994-09-12 | V |  |  | 36.2879 | 11.06 |  |  |  | 434.228 | 423.168 |  | 10.229
954B | 1994-10-04 | V |  |  | 36.1369 | 11.014 |  |  |  | 434.228 | 423.214 |  | 10.183
954B | 1994-11-10 | V |  |  | 35.986 | 10.968 |  |  |  | 434.228 | 423.26 |  | 10.137
954B | 1994-12-08 | V |  |  | 35.9302 | 10.951 |  |  |  | 434.228 | 423.277 |  | 10.12
954B | 1995-01-03 | V |  |  | 35.9926 | 10.97 |  |  |  | 434.228 | 423.26 |  | 10.14
954B | 1995-03-17 | V |  |  | 36.2846 | 11.059 |  |  |  | 434.228 | 423.169 |  | 10.228
954B | 1995-04-28 | V |  |  | 36.1501 | 11.018 |  |  |  | 434.228 | 423.21 |  | 10.187
954B | 1995-06-09 | V |  |  | 35.963 | 10.961 |  |  |  | 434.228 | 423.267 |  | 10.13
954B | 1995-11-22 | V |  |  | 36.1697 | 11.024 |  |  |  | 434.228 | 423.204 |  | 10.193
954B | 1996-02-06 | V |  |  | 37.2098 | 11.341 |  |  |  | 434.228 | 422.887 |  | 10.51
954B | 1996-03-19 | V |  |  | 37.2951 | 11.367 |  |  |  | 434.228 | 422.861 |  | 10.536
954B | 1996-04-29 | V |  |  | 36.0746 | 10.995 |  | 0 |  | 434.228 | 423.233 |  | 10.164
954B | 1996-05-28 | V |  |  | 35.6415 | 10.863 |  |  | Removed WL from GWSI on 3/1/13, obvious error | 434.228 | 423.365 |  | 10.032
954B | 1996-06-24 | V |  |  | 35.6448 | 10.864 |  |  | Removed WL from GWSI on 3/1/13, obvious error | 434.228 | 423.364 |  | 10.033
954B | 1996-08-09 | V |  |  | 35.8876 | 10.938 |  |  |  | 434.228 | 423.29 |  | 10.107
954B | 1996-09-03 | V |  |  | 36.0319 | 10.982 |  |  |  | 434.228 | 423.246 |  | 10.151
954B | 1996-10-21 | V |  |  | 36.2856 | 11.06 |  |  |  | 434.228 | 423.168 |  | 10.229
954B | 1996-12-20 | V |  |  | 36.2364 | 11.045 |  |  |  | 434.228 | 423.183 |  | 10.214
954B | 1997-02-26 | V |  |  | 37.2764 | 11.362 |  |  | Removed WL from GWSI on 3/1/13, obvious error | 434.228 | 422.866 |  | 10.531
954B | 1997-05-01 | V |  |  | 35.8712 | 10.933 |  |  |  | 434.228 | 423.295 |  | 10.102
954B | 1997-06-05 | V |  |  | 35.717 | 10.886 |  |  |  | 434.228 | 423.342 |  | 10.055
954B | 1997-07-14 | V |  |  | 35.7246 | 10.889 |  |  |  | 434.228 | 423.339 |  | 10.058
954B | 1997-08-09 | V |  |  | 35.3889 | 10.786 |  |  |  | 434.228 | 423.442 |  | 9.955
954B | 1997-10-28 | V |  |  | 36.278 | 11.057 |  |  |  | 434.228 | 423.171 |  | 10.226
954B | 1997-11-20 | V |  |  | 36.3436 | 11.077 |  |  |  | 434.228 | 423.151 |  | 10.246
954B | 1997-12-12 | V |  |  | 36.4257 | 11.102 |  |  |  | 434.228 | 423.126 |  | 10.271
954B | 1998-01-22 | V |  |  | 36.5569 | 11.142 |  |  |  | 434.228 | 423.086 |  | 10.311
954B | 1998-02-19 | V |  |  | 36.6553 | 11.172 |  |  |  | 434.228 | 423.056 |  | 10.341
954B | 1998-03-17 | V |  |  | 36.6652 | 11.175 |  |  |  | 434.228 | 423.053 |  | 10.344
954B | 1998-04-15 | V |  |  | 36.6061 | 11.157 |  |  |  | 434.228 | 423.071 |  | 10.326
954B | 1998-06-10 | V |  |  | 35.8679 | 10.932 |  |  |  | 434.228 | 423.296 |  | 10.101
954B | 1998-09-22 | V |  |  | 36.3929 | 11.092 |  |  |  | 434.228 | 423.136 |  | 10.261
954B | 1998-10-14 | V |  |  | 36.4552 | 11.111 |  |  |  | 434.228 | 423.117 |  | 10.28
954B | 1998-12-31 | V |  |  | 37.0195 | 11.283 |  |  |  | 434.228 | 422.945 |  | 10.452
954B | 1999-01-25 | V |  |  | 36.5536 | 11.141 |  |  |  | 434.228 | 423.087 |  | 10.31
954B | 1999-02-25 | V |  |  | 33.3415 | 10.162 |  |  | Removed WL from GWSI on 3/1/13, obvious error | 434.228 | 424.066 |  | 9.331
954B | 1999-03-16 | V |  |  | 36.6553 | 11.172 |  |  |  | 434.228 | 423.056 |  | 10.341
954B | 1999-04-27 | V |  |  | 36.1205 | 11.009 |  |  |  | 434.228 | 423.219 |  | 10.178
954B | 1999-05-19 | V |  |  | 35.8449 | 10.925 |  |  |  | 434.228 | 423.303 |  | 10.094
954B | 1999-06-17 | V |  |  | 35.3068 | 10.761 |  |  |  | 434.228 | 423.467 |  | 9.93
954B | 1999-07-30 | V |  |  | 35.0345 | 10.678 |  |  |  | 434.228 | 423.55 |  | 9.847
954B | 1999-08-27 | V |  |  | 34.9919 | 10.665 |  |  |  | 434.228 | 423.563 |  | 9.834
954B | 1999-09-24 | V |  |  | 34.8803 | 10.631 |  |  |  | 434.228 | 423.597 |  | 9.8
954B | 1999-10-25 | V |  |  | 35.0378 | 10.679 |  |  |  | 434.228 | 423.549 |  | 9.848
954B | 1999-11-22 | V |  |  | 35.297 | 10.758 |  |  |  | 434.228 | 423.47 |  | 9.927
954B | 1999-12-27 | V |  |  | 35.5496 | 10.835 |  |  |  | 434.228 | 423.393 |  | 10.004
954B | 2000-01-28 | V |  |  | 35.72 | 10.8869 |  |  |  | 434.228 | 423.3411 |  | 10.0559
954B | 2000-03-02 | V |  |  | 35.9 | 10.9418 |  |  |  | 434.228 | 423.2862 |  | 10.1108
954B | 2000-03-27 | V |  |  | 35.95 | 10.957 |  |  |  | 434.228 | 423.271 |  | 10.126
954B | 2000-04-24 | V |  |  | 35.95 | 10.957 |  |  |  | 434.228 | 423.271 |  | 10.126
954B | 2000-05-23 | V |  |  | 36 | 10.9723 |  |  |  | 434.228 | 423.2557 |  | 10.1413
954B | 2000-06-29 | V |  |  | 35.99 | 10.9692 |  |  |  | 434.228 | 423.2588 |  | 10.1382
954B | 2000-07-25 | V |  |  | 36.15 | 11.018 |  |  |  | 434.228 | 423.21 |  | 10.187
954B | 2000-08-22 | V |  |  | 36.19 | 11.031 |  |  |  | 434.228 | 423.197 |  | 10.2
954B | 2000-09-18 | V |  |  | 36.25 | 11.049 |  |  | 423.3245 | 434.228 | 423.179 |  | 10.218
954B | 2000-10-23 | V |  |  | 36.18 | 11.028 |  |  |  | 434.228 | 423.2 |  | 10.197
954B | 2000-11-29 | V |  |  | 35.76 | 10.9 |  |  |  | 434.228 | 423.328 |  | 10.069
954B | 2000-12-28 | V |  |  | 35.67 | 10.872 |  |  |  | 434.228 | 423.356 |  | 10.041
954B | 2001-01-23 | V |  |  | 35.78 | 10.906 |  |  |  | 434.228 | 423.322 |  | 10.075
954B | 2001-02-19 | V |  |  | 35.91 | 10.945 |  |  |  | 434.228 | 423.283 |  | 10.114
954B | 2001-03-15 | V |  |  | 35.99 | 10.97 |  |  |  | 434.228 | 423.258 |  | 10.139
954B | 2001-04-30 | V |  |  | 35.67 | 10.872 |  |  |  | 434.228 | 423.356 |  | 10.041
954B | 2001-05-30 | V |  |  | 35.11 | 10.702 |  |  |  | 434.228 | 423.526 |  | 9.871
954B | 2001-06-21 | V |  |  | 34.49 | 10.513 |  |  |  | 434.228 | 423.715 |  | 9.682
954B | 2001-07-30 | V |  |  | 35.03 | 10.677 |  |  |  | 434.228 | 423.551 |  | 9.846
954B | 2001-08-27 | V |  |  | 35.26 | 10.747 |  |  |  | 434.228 | 423.481 |  | 9.916
954B | 2001-09-25 | V |  |  | 35.49 | 10.817 |  |  |  | 434.228 | 423.411 |  | 9.986
954B | 2001-10-29 | V |  |  | 35.63 | 10.86 |  |  |  | 434.228 | 423.368 |  | 10.029
954B | 2001-11-28 | V |  |  | 35.73 | 10.89 |  |  |  | 434.228 | 423.338 |  | 10.059
954B | 2001-12-19 | V |  |  | 35.77 | 10.903 |  |  |  | 434.228 | 423.325 |  | 10.072
954B | 2002-01-25 | V |  |  | 35.89 | 10.939 |  |  |  | 434.228 | 423.289 |  | 10.108
954B | 2002-02-27 | V |  |  | 36.04 | 10.985 |  |  |  | 434.228 | 423.243 |  | 10.154
954B | 2002-03-22 | V |  |  | 36.13 | 11.012 |  |  |  | 434.228 | 423.216 |  | 10.181
954B | 2002-04-29 | V |  |  | 36.09 | 11 |  |  |  | 434.228 | 423.228 |  | 10.169
954B | 2002-05-22 | V |  |  | 36.02 | 10.979 |  |  |  | 434.228 | 423.249 |  | 10.148
954B | 2002-06-26 | V |  |  | 35.97 | 10.964 |  |  |  | 434.228 | 423.264 |  | 10.133
954B | 2002-07-23 | V |  |  | 35.69 | 10.878 |  |  |  | 434.228 | 423.35 |  | 10.047
954B | 2002-08-26 | V |  |  | 35.9 | 10.942 |  |  |  | 434.228 | 423.286 |  | 10.111
954B | 2002-09-25 | V |  |  | 36.06 | 10.9911 |  |  |  | 434.228 | 423.2369 |  | 10.1601
954B | 2002-10-21 | V |  |  | 36.15 | 11.0185 |  |  |  | 434.228 | 423.2095 |  | 10.1875
954B | 2002-11-21 | V |  |  | 36.2 | 11.0338 |  |  |  | 434.228 | 423.1942 |  | 10.2028
954B | 2002-12-20 | V |  |  | 36.26 | 11.052 |  |  |  | 434.228 | 423.176 |  | 10.221
954B | 2003-01-30 | V |  |  | 36.36 | 11.0825 |  |  |  | 434.228 | 423.1455 |  | 10.2515
954B | 2003-02-27 | V |  |  | 36.45 | 11.11 |  |  |  | 434.228 | 423.118 |  | 10.279
954B | 2003-03-26 | V |  |  | 36.52 | 11.1313 |  |  |  | 434.228 | 423.0967 |  | 10.3003
954B | 2003-04-28 | V |  |  | 36.52 | 11.1313 |  |  |  | 434.228 | 423.0967 |  | 10.3003
954B | 2003-05-20 | V |  |  | 36.51 | 11.1282 |  |  |  | 434.228 | 423.0998 |  | 10.2972
954B | 2003-06-30 | V |  |  | 36.48 | 11.1191 |  |  |  | 434.228 | 423.1089 |  | 10.2881
954B | 2003-07-23 | V |  |  | 36.48 | 11.1191 |  |  |  | 434.228 | 423.1089 |  | 10.2881
954B | 2003-08-27 | V |  |  | 36.63 | 11.1648 |  |  |  | 434.228 | 423.0632 |  | 10.3338
954B | 2003-09-24 | V |  |  | 36.73 | 11.1953 |  |  |  | 434.228 | 423.0327 |  | 10.3643
954B | 2003-10-30 | V |  |  | 36.72 | 11.1923 |  |  |  | 434.228 | 423.0357 |  | 10.3613
954B | 2003-11-26 | V |  |  | 36.69 | 11.1831 |  |  |  | 434.228 | 423.0449 |  | 10.3521
954B | 2003-12-23 | V |  |  | 36.63 | 11.1648 |  |  |  | 434.228 | 423.0632 |  | 10.3338
954B | 2004-01-22 | V |  |  | 36.68 | 11.1801 |  |  |  | 434.228 | 423.0479 |  | 10.3491
954B | 2004-03-01 | V |  |  | 36.72 | 11.1923 |  |  |  | 434.228 | 423.0357 |  | 10.3613
954B | 2004-04-02 | S |  |  | 36.71 | 11.1892 |  |  | used steel tape | 434.228 | 423.0388 |  | 10.3582
954B | 2004-04-28 | V |  |  | 36.69 | 11.1831 |  |  |  | 434.228 | 423.0449 |  | 10.3521
954B | 2004-05-24 | S |  |  | 36.69 | 11.1831 |  |  | steel tape | 434.228 | 423.0449 |  | 10.3521
954B | 2004-06-24 | S |  |  | 36.76 | 11.2044 |  |  | steel tape | 434.228 | 423.0236 |  | 10.3734
954B | 2004-07-23 | S |  |  | 36.83 | 11.2258 |  |  | steel tape | 434.228 | 423.0022 |  | 10.3948
954B | 2004-08-27 | S |  |  | 36.98 | 11.2715 |  |  | steel tape | 434.228 | 422.9565 |  | 10.4405
954B | 2004-09-24 | S |  |  | 36.99 | 11.2746 |  |  | steel tape | 434.228 | 422.9534 |  | 10.4436
954B | 2004-11-01 | S |  |  | 36.83 | 11.2258 |  |  | steel tape | 434.228 | 423.0022 |  | 10.3948
954B | 2004-11-29 | S |  |  | 36.39 | 11.0917 |  |  | steel tape | 434.228 | 423.1363 |  | 10.2607
954B | 2004-12-20 | S |  |  | 36.34 | 11.0764 |  |  | steel tape | 434.228 | 423.1516 |  | 10.2454
954B | 2005-01-25 | S |  |  | 36.46 | 11.113 |  |  | steel tape | 434.228 | 423.115 |  | 10.282
954B | 2005-03-02 | S |  |  | 36.61 | 11.1587 |  |  | steel tape | 434.228 | 423.0693 |  | 10.3277
954B | 2005-03-29 | S |  |  | 36.68 | 11.1801 |  |  | steel tape | 434.228 | 423.0479 |  | 10.3491
954B | 2005-04-25 | S |  |  | 36.46 | 11.113 |  |  | steel tape | 434.228 | 423.115 |  | 10.282
954B | 2005-05-24 | V |  |  | 36.4 | 11.0947 |  |  | Etape w/-.04 corr. | 434.228 | 423.1333 |  | 10.2637
954B | 2005-06-23 | S |  |  | 35.73 | 10.8905 |  |  | steel tape | 434.228 | 423.3375 |  | 10.0595
954B | 2005-07-25 | S |  |  | 35.71 | 10.8844 |  |  | steel tape | 434.228 | 423.3436 |  | 10.0534
954B | 2005-08-22 | S |  |  | 35.97 | 10.9637 |  |  | steel tape | 434.228 | 423.2643 |  | 10.1327
954B | 2005-09-23 | S |  |  | 36.17 | 11.0246 |  |  | steel tape | 434.228 | 423.2034 |  | 10.1936
954B | 2005-10-24 | S |  |  | 36.29 | 11.0612 |  |  | steel tape | 434.228 | 423.1668 |  | 10.2302
954B | 2005-11-21 | S |  |  | 36.34 | 11.0764 |  |  | steel tape | 434.228 | 423.1516 |  | 10.2454
954B | 2005-12-21 | V |  |  | 36.4 | 11.0947 |  |  | Etape w/-.04 corr. | 434.228 | 423.1333 |  | 10.2637
954B | 2006-01-26 | S |  |  | 36.47 | 11.1161 |  |  | steel tape | 434.228 | 423.1119 |  | 10.2851
954B | 2006-02-28 | S |  |  | 36.57 | 11.1465 |  |  | steel tape | 434.228 | 423.0815 |  | 10.3155
954B | 2006-03-27 | S |  |  | 36.62 | 11.1618 |  |  | steel tape | 434.228 | 423.0662 |  | 10.3308
954B | 2006-04-28 | S |  |  | 36.12 | 11.0094 |  |  | steel tape | 434.228 | 423.2186 |  | 10.1784
954B | 2006-05-19 | S |  |  | 36.01 | 10.9758 |  |  | steel tape | 434.228 | 423.2522 |  | 10.1448
954B | 2006-06-27 | S |  |  | 36.09 | 11.0002 |  |  | steel tape | 434.228 | 423.2278 |  | 10.1692
954B | 2006-07-27 | S |  |  | 36.37 | 11.0856 |  |  | steel tape | 434.228 | 423.1424 |  | 10.2546
954B | 2006-08-29 | S |  |  | 36.65 | 11.1709 |  |  | steel tape | 434.228 | 423.0571 |  | 10.3399
954B | 2006-09-26 | S |  |  | 36.78 | 11.2105 |  |  | steel tape | 434.228 | 423.0175 |  | 10.3795
954B | 2006-10-24 | V |  |  | 36.81 | 11.2197 |  |  | Etape w/-.03 corr. | 434.228 | 423.0083 |  | 10.3887
954B | 2006-11-29 | V |  |  | 36.87 | 11.238 |  |  | Etape w/-.03 corr. | 434.228 | 422.99 |  | 10.407
954B | 2006-12-26 | S |  |  | 36.91 | 11.2502 |  |  | steel tape | 434.228 | 422.9778 |  | 10.4192
954B | 2007-02-01 | V |  |  | 37.01 | 11.2806 |  |  | Etape w/-.03 corr. | 434.228 | 422.9474 |  | 10.4496
954B | 2007-02-23 | S |  |  | 37.09 | 11.305 |  |  | Etape w/-.03 corr. | 434.228 | 422.923 |  | 10.474
954B | 2007-03-26 | S |  |  | 37.07 | 11.2989 |  |  | steel tape | 434.228 | 422.9291 |  | 10.4679
954B | 2007-04-26 | S |  |  | 36.84 | 11.2288 |  |  | steel tape | 434.228 | 422.9992 |  | 10.3978
954B | 2007-05-18 | S |  |  | 36.66 | 11.174 |  |  | steel tape | 434.228 | 423.054 |  | 10.343
954B | 2007-06-25 | S |  |  | 36.52 | 11.1313 |  |  | steel tape | 434.228 | 423.0967 |  | 10.3003
954B | 2007-08-23 | S |  |  | 36.85 | 11.2319 |  |  | steel tape | 434.228 | 422.9961 |  | 10.4009
954B | 2007-10-01 | S |  |  | 36.91 | 11.2502 |  |  | steel tape | 434.228 | 422.9778 |  | 10.4192
954B | 2007-10-18 | V |  |  | 36.82 | 11.2227 |  |  | Etape w/-.02 corr. | 434.228 | 423.0053 |  | 10.3917
954B | 2007-11-27 | V |  |  | 36.6 | 11.1557 |  |  | Etape w/-.02 corr. | 434.228 | 423.0723 |  | 10.3247
954B | 2007-12-27 | V |  |  | 36.62 | 11.1618 |  |  | Etape w/-.01 corr. | 434.228 | 423.0662 |  | 10.3308
954B | 2008-01-25 | V |  |  | 36.74 | 11.1984 |  |  | Etape w/-.01 corr. | 434.228 | 423.0296 |  | 10.3674
954B | 2008-02-29 | V |  |  | 36.78 | 11.2105 |  |  | Etape w/-.03 corr. | 434.228 | 423.0175 |  | 10.3795
954B | 2008-03-29 | V |  |  | 36.76 | 11.2044 |  |  | Etape w/-.02 corr. | 434.228 | 423.0236 |  | 10.3734
954B | 2008-04-25 | V |  |  | 36.7 | 11.1862 |  |  | Etape w/-.02 corr. | 434.228 | 423.0418 |  | 10.3552
954B | 2008-05-12 | V |  |  | 36.61 | 11.1587 |  |  | Etape w/-.01 corr. | 434.228 | 423.0693 |  | 10.3277
954B | 2008-08-14 | V |  |  | 36.3 | 11.0642 |  |  | Etape w/-.03 corr. | 434.228 | 423.1638 |  | 10.2332
954B | 2008-10-04 | V |  |  | 36.37 | 11.0856 |  |  | Etape w/-.00 corr. | 434.228 | 423.1424 |  | 10.2546
954B | 2008-11-15 | V |  |  | 36.33 | 11.0734 |  |  | Etape w/-.01 corr. | 434.228 | 423.1546 |  | 10.2424
954B | 2008-12-13 | V |  |  | 35.93 | 10.9515 |  |  | Etape w/-.01 corr. | 434.228 | 423.2765 |  | 10.1205
954B | 2009-01-20 | S | 36.5 | 0.87 | 35.63 | 10.86 |  |  | steel tape | 434.228 | 423.368 |  | 10.029
954B | 2009-02-22 | V |  |  | 36.1 | 11.0033 |  |  | Etape w/-1.01 corr. | 434.228 | 423.2247 |  | 10.1723
954B | 2009-03-26 | V |  |  | 36.01 | 10.9758 |  |  | Etape w/-1.01 corr. | 434.228 | 423.2522 |  | 10.1448
954B | 2009-04-25 | V |  |  | 35.63 | 10.86 |  |  | Etape w/-1.01 corr. | 434.228 | 423.368 |  | 10.029
954B | 2009-06-02 | V |  |  | 35.37 | 10.7808 |  |  | Etape w/-1.01 corr. | 434.228 | 423.4472 |  | 9.9498
954B | 2009-07-10 | V |  |  | 35.39 | 10.7869 |  |  | Etape w/-1.00 corr. | 434.228 | 423.4411 |  | 9.9559
954B | 2009-08-20 | V |  |  | 35.82 | 10.9179 |  |  | Etape w/-1.00 corr. | 434.228 | 423.3101 |  | 10.0869
954B | 2009-09-18 | V |  |  | 36.02 | 10.9789 |  |  | Etape w/-1.00 corr. | 434.228 | 423.2491 |  | 10.1479
954B | 2009-10-16 | V |  |  | 36.27 | 11.0551 |  |  | Etape w/-1.01 corr. | 434.228 | 423.1729 |  | 10.2241
954B | 2009-11-11 | V |  |  | 36.29 | 11.0612 |  |  | Etape w/-1.00 corr. | 434.228 | 423.1668 |  | 10.2302
954B | 2009-12-15 | V |  |  | 36.39 | 11.0917 |  |  | Etape w/-1.01 corr. | 434.228 | 423.1363 |  | 10.2607
954B | 2010-01-13 | V |  |  | 36.53 | 11.1343 |  |  | Etape | 434.228 | 423.0937 |  | 10.3033
954B | 2010-02-13 | V |  |  | 36.53 | 11.1343 |  |  | Etape | 434.228 | 423.0937 |  | 10.3033
954B | 2010-03-10 | V |  |  | 36.66 | 11.174 |  |  | Etape w/-1.02 corr. | 434.228 | 423.054 |  | 10.343
954B | 2010-04-07 | V |  |  | 36.51 | 11.1282 |  |  | Etape w/-1.00 corr. | 434.228 | 423.0998 |  | 10.2972
954B | 2010-05-04 | V |  |  | 36.49 | 11.1222 |  |  | Etape w/-1.00 corr. | 434.228 | 423.1058 |  | 10.2912
954B | 2010-06-02 | V |  |  | 36.23 | 11.0429 |  |  | Etape w/-1.00 corr. | 434.228 | 423.1851 |  | 10.2119
954C | 2010-07-08 | S |  |  | 35.82 | 10.9179 |  |  | Steel tape
955A | 1989-05-10 | S | 39 | 2.57 | 36.43 | 11.104 |  |  |  |  | 422.844 |  | 10.446
955A | 1989-06-01 | V |  |  | 36.3994 | 11.094 |  |  |  |  | 422.854 |  | 10.436
955A | 1989-08-03 | V |  |  | 36.5307 | 11.134 |  |  |  |  | 422.814 |  | 10.476
955A | 1989-08-23 | V |  |  | 36.6783 | 11.179 |  |  |  |  | 422.769 |  | 10.521
955A | 1989-09-30 | V |  |  | 36.7111 | 11.189 |  |  |  |  | 422.759 |  | 10.531
955A | 1989-10-21 | V |  |  | 36.6947 | 11.184 |  |  |  |  | 422.764 |  | 10.526
955A | 1989-10-27 | V |  |  | 36.7439 | 11.199 |  |  |  |  | 422.749 |  | 10.541
955A | 1991-03-16 | V |  |  | 37.469 | 11.42 |  |  |  |  | 422.528 |  | 10.762
955A | 1991-03-26 | V |  |  | 37.4592 | 11.417 |  |  |  |  | 422.531 |  | 10.759
955A | 1992-02-19 | V |  |  | 37.0655 | 11.297 |  |  |  |  | 422.65 |  | 10.64
955A | 1992-03-16 | V |  |  | 37.0097 | 11.28 |  |  |  |  | 422.67 |  | 10.62
955A | 1992-06-16 | V |  |  | 36.7538 | 11.202 |  |  |  |  | 422.75 |  | 10.54
955B | 1989-06-01 | V |  |  | 35.6743 | 10.873 |  |  |  | 433.734 | 422.861 |  | 10.5
955B | 1989-08-03 | V |  |  | 35.858 | 10.929 |  |  |  | 433.734 | 422.805 |  | 10.556
955B | 1989-08-23 | V |  |  | 35.9926 | 10.97 |  |  |  | 433.734 | 422.764 |  | 10.597
955B | 1989-09-30 | V |  |  | 36.009 | 10.975 |  |  |  | 433.734 | 422.759 |  | 10.602
955B | 1989-10-21 | V |  |  | 36.0123 | 10.976 |  |  |  | 433.734 | 422.758 |  | 10.603
955B | 1989-10-27 | V |  |  | 36.0418 | 10.985 |  |  |  | 433.734 | 422.749 |  | 10.612
955B | 1991-03-16 | V |  |  | 36.7505 | 11.201 |  |  |  | 433.734 | 422.533 |  | 10.828
955B | 1991-03-26 | V |  |  | 36.7341 | 11.196 |  |  |  | 433.734 | 422.538 |  | 10.823
955B | 1992-02-19 | V |  |  | 36.3896 | 11.091 |  |  |  | 433.734 | 422.64 |  | 10.72
955B | 1992-03-16 | V |  |  | 36.3272 | 11.072 |  |  |  | 433.734 | 422.66 |  | 10.7
955B | 1992-06-16 | V |  |  | 36.0582 | 10.99 |  |  |  | 433.734 | 422.74 |  | 10.62
955B | 1993-02-10 | V |  |  | 35.8449 | 10.925 |  |  |  | 433.734 | 422.81 |  | 10.552
955B | 1993-03-05 | V |  |  | 35.8974 | 10.941 |  |  |  | 433.734 | 422.79 |  | 10.568
955B | 1993-03-16 | V |  |  | 35.9532 | 10.958 |  |  |  | 433.734 | 422.78 |  | 10.585
955B | 1993-03-30 | V |  |  | 35.9269 | 10.95 |  |  |  | 433.734 | 422.78 |  | 10.577
955B | 1993-04-06 | V |  |  | 35.8777 | 10.935 |  |  |  | 433.734 | 422.8 |  | 10.562
955B | 1993-04-16 | V |  |  | 35.7859 | 10.907 |  |  |  | 433.734 | 422.83 |  | 10.534
955B | 1993-04-27 | V |  |  | 35.7137 | 10.885 |  |  |  | 433.734 | 422.85 |  | 10.512
955B | 1993-05-11 | V |  |  | 35.6153 | 10.855 |  |  |  | 433.734 | 422.88 |  | 10.482
955B | 1993-05-21 | V |  |  | 35.5988 | 10.85 |  |  |  | 433.734 | 422.88 |  | 10.477
955B | 1993-05-28 | V |  |  | 35.5956 | 10.849 |  |  |  | 433.734 | 422.88 |  | 10.476
955B | 1993-06-09 | V |  |  | 35.5726 | 10.842 |  |  |  | 433.734 | 422.89 |  | 10.469
955B | 1993-07-01 | V |  |  | 35.5332 | 10.83 |  |  |  | 433.734 | 422.9 |  | 10.457
955B | 1993-12-07 | V |  |  | 35.5464 | 10.834 |  |  |  | 433.734 | 422.9 |  | 10.461
955B | 1994-01-07 | V |  |  | 35.6284 | 10.859 |  |  |  | 433.734 | 422.875 |  | 10.486
955B | 1994-02-01 | V |  |  | 35.6809 | 10.875 |  |  |  | 433.734 | 422.859 |  | 10.502
955B | 1994-03-09 | V |  |  | 35.7826 | 10.906 |  |  |  | 433.734 | 422.828 |  | 10.533
955B | 1994-04-14 | V |  |  | 35.7071 | 10.883 |  |  |  | 433.734 | 422.851 |  | 10.51
955B | 1994-06-03 | V |  |  | 35.4939 | 10.818 |  |  |  | 433.734 | 422.916 |  | 10.445
955B | 1994-07-07 | V |  |  | 35.4512 | 10.805 |  |  |  | 433.734 | 422.929 |  | 10.432
955B | 1994-08-15 | V |  |  | 35.2937 | 10.757 |  |  |  | 433.734 | 422.977 |  | 10.384
955B | 1994-09-12 | V |  |  | 35.3036 | 10.76 |  |  |  | 433.734 | 422.974 |  | 10.387
955B | 1994-10-04 | V |  |  | 35.1756 | 10.721 |  |  |  | 433.734 | 423.013 |  | 10.348
955B | 1994-11-10 | V |  |  | 34.9755 | 10.66 |  |  |  | 433.734 | 423.074 |  | 10.287
955B | 1994-12-08 | V |  |  | 34.9394 | 10.649 |  |  |  | 433.734 | 423.085 |  | 10.276
955B | 1995-01-03 | V |  |  | 34.9755 | 10.66 |  |  |  | 433.734 | 423.07 |  | 10.29
955B | 1995-03-17 | V |  |  | 35.2904 | 10.756 |  |  |  | 433.734 | 422.978 |  | 10.383
955B | 1995-04-28 | V |  |  | 35.1428 | 10.711 |  |  |  | 433.734 | 423.023 |  | 10.338
955B | 1995-06-09 | V |  |  | 34.9558 | 10.654 |  |  |  | 433.734 | 423.08 |  | 10.281
955B | 1995-11-22 | V |  |  | 35.169 | 10.719 |  |  |  | 433.734 | 423.015 |  | 10.346
955B | 1996-02-06 | V |  |  | 36.2157 | 11.038 |  |  | Removed WL from GWSI on 3/1/13, obvious error | 433.734 | 422.696 |  | 10.665
955B | 1996-03-19 | V |  |  | 36.301 | 11.064 |  |  | Removed WL from GWSI on 3/1/13, obvious error | 433.734 | 422.67 |  | 10.691
955B | 1996-04-29 | V |  |  | 35.0936 | 10.696 |  |  |  | 433.734 | 423.038 |  | 10.323
955B | 1996-05-28 | V |  |  | 34.6244 | 10.553 |  |  |  | 433.734 | 423.181 |  | 10.18
955B | 1996-06-24 | V |  |  | 34.5981 | 10.545 |  |  |  | 433.734 | 423.189 |  | 10.172
955B | 1996-08-09 | V |  |  | 34.8147 | 10.611 |  |  |  | 433.734 | 423.123 |  | 10.238
955B | 1996-09-03 | V |  |  | 34.9886 | 10.664 |  |  |  | 433.734 | 423.07 |  | 10.291
955B | 1996-10-21 | V |  |  | 35.2686 | 10.75 |  |  |  | 433.734 | 422.984 |  | 10.377
955B | 1996-12-20 | V |  |  | 35.1899 | 10.726 |  |  |  | 433.734 | 423.008 |  | 10.353
955B | 1997-02-26 | V |  |  | 36.3972 | 11.094 |  |  | Removed WL from GWSI on 3/1/13, obvious error | 433.734 | 422.64 |  | 10.721
955B | 1997-05-01 | V |  |  | 34.8606 | 10.625 |  |  |  | 433.734 | 423.109 |  | 10.252
955B | 1997-06-05 | V |  |  | 34.6999 | 10.576 |  |  |  | 433.734 | 423.158 |  | 10.203
955B | 1997-07-14 | V |  |  | 34.5993 | 10.546 |  |  |  | 433.734 | 423.188 |  | 10.173
955B | 1997-08-09 | V |  |  | 34.3291 | 10.463 |  |  |  | 433.734 | 423.271 |  | 10.09
955B | 1997-10-28 | V |  |  | 35.2379 | 10.74 |  |  |  | 433.734 | 422.994 |  | 10.367
955B | 1997-11-20 | V |  |  | 35.2839 | 10.754 |  |  |  | 433.734 | 422.98 |  | 10.381
955B | 1997-12-12 | V |  |  | 35.3725 | 10.781 |  |  |  | 433.734 | 422.953 |  | 10.408
955B | 1998-01-22 | V |  |  | 35.5365 | 10.831 |  |  |  | 433.734 | 422.903 |  | 10.458
955B | 1998-02-19 | V |  |  | 35.6349 | 10.861 |  |  |  | 433.734 | 422.873 |  | 10.488
955B | 1998-03-17 | V |  |  | 35.6349 | 10.861 |  |  |  | 433.734 | 422.873 |  | 10.488
955B | 1998-04-15 | V |  |  | 35.5923 | 10.848 |  |  |  | 433.734 | 422.886 |  | 10.475
955B | 1998-06-10 | V |  |  | 34.8377 | 10.618 |  |  |  | 433.734 | 423.116 |  | 10.245
955B | 1998-09-22 | V |  |  | 35.3429 | 10.772 |  |  |  | 433.734 | 422.962 |  | 10.399
955B | 1998-10-14 | V |  |  | 35.4151 | 10.794 |  |  |  | 433.734 | 422.94 |  | 10.421
955B | 1998-12-31 | V |  |  | 36.0057 | 10.974 |  |  |  | 433.734 | 422.76 |  | 10.601
955B | 1999-01-25 | V |  |  | 35.5628 | 10.839 |  |  |  | 433.734 | 422.895 |  | 10.466
955B | 1999-02-25 | V |  |  | 35.6087 | 10.853 |  |  |  | 433.734 | 422.881 |  | 10.48
955B | 1999-03-16 | V |  |  | 35.6218 | 10.857 |  |  |  | 433.734 | 422.877 |  | 10.484
955B | 1999-04-27 | V |  |  | 35.087 | 10.694 |  |  |  | 433.734 | 423.04 |  | 10.321
955B | 1999-05-19 | V |  |  | 34.7917 | 10.604 |  |  |  | 433.734 | 423.13 |  | 10.231
955B | 1999-06-17 | V |  |  | 34.2011 | 10.424 |  |  |  | 433.734 | 423.31 |  | 10.051
955B | 1999-07-30 | V |  |  | 33.9419 | 10.345 |  |  |  | 433.734 | 423.389 |  | 9.972
955B | 1999-08-27 | V |  |  | 33.873 | 10.324 |  |  |  | 433.734 | 423.41 |  | 9.951
955B | 1999-09-24 | V |  |  | 33.7812 | 10.296 |  |  |  | 433.734 | 423.438 |  | 9.923
955B | 1999-10-25 | V |  |  | 33.9616 | 10.351 |  |  |  | 433.734 | 423.383 |  | 9.978
955B | 1999-11-22 | V |  |  | 34.2044 | 10.425 |  |  |  | 433.734 | 423.309 |  | 10.052
955B | 1999-12-27 | V |  |  | 34.4407 | 10.497 |  |  |  | 433.734 | 423.237 |  | 10.124
955B | 2000-01-28 | V |  |  | 34.46 | 10.5029 |  |  |  | 433.734 | 423.2311 |  | 10.1299
955B | 2000-03-02 | V |  |  | 34.78 | 10.6004 |  |  |  | 433.734 | 423.1336 |  | 10.2274
955B | 2000-03-27 | V |  |  | 34.84 | 10.6187 |  |  |  | 433.734 | 423.1153 |  | 10.2457
955B | 2000-04-24 | V |  |  | 34.8 | 10.6065 |  |  |  | 433.734 | 423.1275 |  | 10.2335
955B | 2000-05-23 | V |  |  | 34.89 | 10.634 |  |  |  | 433.734 | 423.1 |  | 10.261
955B | 2000-06-29 | V |  |  | 34.9 | 10.637 |  |  |  | 433.734 | 423.097 |  | 10.264
955B | 2000-07-25 | V |  |  | 35.04 | 10.6797 |  |  |  | 433.734 | 423.0543 |  | 10.3067
955B | 2000-08-22 | V |  |  | 35.1 | 10.7 |  |  |  | 433.734 | 423.034 |  | 10.327
955B | 2000-09-18 | V |  |  | 35.15 | 10.714 |  |  | 423.1197 | 433.734 | 423.02 |  | 10.341
955B | 2000-10-23 | V |  |  | 35.09 | 10.695 |  |  |  | 433.734 | 423.039 |  | 10.322
955B | 2000-11-29 | V |  |  | 34.66 | 10.564 |  |  |  | 433.734 | 423.17 |  | 10.191
955B | 2000-12-28 | V |  |  | 34.59 | 10.543 |  |  |  | 433.734 | 423.191 |  | 10.17
955B | 2001-01-23 | V |  |  | 34.69 | 10.574 |  |  |  | 433.734 | 423.16 |  | 10.201
955B | 2001-02-19 | V |  |  | 34.82 | 10.613 |  |  |  | 433.734 | 423.121 |  | 10.24
955B | 2001-03-15 | V |  |  | 34.91 | 10.641 |  |  |  | 433.734 | 423.093 |  | 10.268
955B | 2001-04-30 | V |  |  | 34.56 | 10.534 |  |  |  | 433.734 | 423.2 |  | 10.161
955B | 2001-05-30 | V |  |  | 33.96 | 10.351 |  |  |  | 433.734 | 423.383 |  | 9.978
955B | 2001-06-21 | V |  |  | 33.4 | 10.18 |  |  |  | 433.734 | 423.554 |  | 9.807
955B | 2001-07-30 | V |  |  | 33.93 | 10.342 |  |  |  | 433.734 | 423.392 |  | 9.969
955B | 2001-08-27 | V |  |  | 34.07 | 10.385 |  |  |  | 433.734 | 423.349 |  | 10.012
955B | 2001-09-25 | V |  |  | 34.39 | 10.482 |  |  |  | 433.734 | 423.252 |  | 10.109
955B | 2001-10-29 | V |  |  | 34.52 | 10.522 |  |  |  | 433.734 | 423.212 |  | 10.149
955B | 2001-11-28 | V |  |  | 34.63 | 10.555 |  |  |  | 433.734 | 423.179 |  | 10.182
955B | 2001-12-19 | V |  |  | 34.72 | 10.583 |  |  |  | 433.734 | 423.151 |  | 10.21
955B | 2002-01-25 | V |  |  | 34.8 | 10.607 |  |  |  | 433.734 | 423.127 |  | 10.234
955B | 2002-02-27 | V |  |  | 34.94 | 10.65 |  |  |  | 433.734 | 423.084 |  | 10.277
955B | 2002-03-22 | V |  |  | 35.03 | 10.677 |  |  |  | 433.734 | 423.057 |  | 10.304
955B | 2002-04-29 | V |  |  | 34.99 | 10.665 |  |  |  | 433.734 | 423.069 |  | 10.292
955B | 2002-05-22 | V |  |  | 34.93 | 10.647 |  |  |  | 433.734 | 423.087 |  | 10.274
955B | 2002-06-26 | V |  |  | 34.89 | 10.634 |  |  |  | 433.734 | 423.1 |  | 10.261
955B | 2002-08-01 | V |  |  | 34.68 | 10.57 |  |  |  | 433.734 | 423.164 |  | 10.197
955B | 2002-08-26 | V |  |  | 34.84 | 10.619 |  |  |  | 433.734 | 423.115 |  | 10.246
955B | 2002-09-25 | V |  |  | 34.86 | 10.6253 |  |  |  | 433.734 | 423.1087 |  | 10.2523
955B | 2002-10-21 | V |  |  | 35.07 | 10.6893 |  |  |  | 433.734 | 423.0447 |  | 10.3163
955B | 2002-11-21 | V |  |  | 35.14 | 10.7107 |  |  |  | 433.734 | 423.0233 |  | 10.3377
955B | 2002-12-20 | V |  |  | 35.21 | 10.732 |  |  |  | 433.734 | 423.002 |  | 10.359
955B | 2003-01-30 | V |  |  | 35.32 | 10.7655 |  |  |  | 433.734 | 422.9685 |  | 10.3925
955B | 2003-02-27 | V |  |  | 35.42 | 10.796 |  |  |  | 433.734 | 422.938 |  | 10.423
955B | 2003-03-26 | V |  |  | 35.5 | 10.8204 |  |  |  | 433.734 | 422.9136 |  | 10.4474
955B | 2003-04-28 | V |  |  | 35.49 | 10.8174 |  |  |  | 433.734 | 422.9166 |  | 10.4444
955B | 2003-05-20 | V |  |  | 35.45 | 10.8052 |  |  |  | 433.734 | 422.9288 |  | 10.4322
955B | 2003-06-30 | V |  |  | 35.48 | 10.8143 |  |  |  | 433.734 | 422.9197 |  | 10.4413
955B | 2003-07-24 | V |  |  | 35.53 | 10.8295 |  |  |  | 433.734 | 422.9045 |  | 10.4565
955B | 2003-08-27 | V |  |  | 35.64 | 10.8631 |  |  |  | 433.734 | 422.8709 |  | 10.4901
955B | 2003-09-24 | V |  |  | 35.74 | 10.8936 |  |  |  | 433.734 | 422.8404 |  | 10.5206
955B | 2003-10-30 | V |  |  | 35.72 | 10.8875 |  |  |  | 433.734 | 422.8465 |  | 10.5145
955B | 2003-11-26 | V |  |  | 35.71 | 10.8844 |  |  |  | 433.734 | 422.8496 |  | 10.5114
955B | 2003-12-23 | V |  |  | 35.68 | 10.8753 |  |  |  | 433.734 | 422.8587 |  | 10.5023
955B | 2004-01-22 | V |  |  | 35.71 | 10.8844 |  |  |  | 433.734 | 422.8496 |  | 10.5114
955B | 2004-03-01 | V |  |  | 35.75 | 10.8966 |  |  |  | 433.734 | 422.8374 |  | 10.5236
955B | 2004-04-02 | V |  |  | 35.75 | 10.8966 |  |  |  | 433.734 | 422.8374 |  | 10.5236
955B | 2004-04-28 | S |  |  | 35.7 | 10.8814 |  |  | Used steel tape | 433.734 | 422.8526 |  | 10.5084
955B | 2004-05-24 | S |  |  | 35.7 | 10.8814 |  |  | steel tape | 433.734 | 422.8526 |  | 10.5084
955B | 2004-06-24 | S |  |  | 35.78 | 10.9057 |  |  | steel tape | 433.734 | 422.8283 |  | 10.5327
955B | 2004-07-23 | S |  |  | 35.88 | 10.9362 |  |  | steel tape | 433.734 | 422.7978 |  | 10.5632
955B | 2004-08-27 | S |  |  | 36.03 | 10.9819 |  |  | steel tape | 433.734 | 422.7521 |  | 10.6089
955B | 2004-09-24 | S |  |  | 36.03 | 10.9819 |  |  | steel tape | 433.734 | 422.7521 |  | 10.6089
955B | 2004-11-01 | S |  |  | 35.89 | 10.9393 |  |  | steel tape | 433.734 | 422.7947 |  | 10.5663
955B | 2004-11-29 | S |  |  | 35.43 | 10.7991 |  |  | steel tape | 433.734 | 422.9349 |  | 10.4261 |  |  | Stickup= 0.37m
955B | 2004-12-20 | S | well broke off by logging, converted to LSD | [5 empty] | steel tape |  |  |  | 10.415
955B | 2005-01-25 | S | well broke off by logging, converted to LSD | [5 empty] | steel tape |  |  |  | 10.424
955B | 2005-03-02 | S | well broke off by logging, converted to LSD | [5 empty] | steel tape |  |  |  | 10.497
955B | 2005-03-29 | S | well broke off by logging, converted to LSD | [5 empty] | steel tape |  |  |  | 10.525
955B | 2004-04-25 | S | well broke off by logging, converted to LSD | [5 empty] | steel tape |  |  |  | 10.455
955B | 2005-05-24 | V | well broke off by logging, converted to LSD | [5 empty] | Etape w/-.04 corr. |  |  |  | 10.433
955B | 2005-06-23 | S | well broke off by logging, converted to LSD | [5 empty] | steel tape |  |  |  | 10.223
955B | 2005-07-25 | S | well broke off by logging, converted to LSD | [5 empty] | steel tape |  |  |  | 10.211
955B | 2005-08-22 | S | well broke off by logging, converted to LSD | [5 empty] | steel tape |  |  |  | 10.29
955B | 2005-09-23 | S | well broke off by logging, converted to LSD | [5 empty] | steel tape |  |  |  | 10.357
955B | 2005-10-24 | S | well broke off by logging, converted to LSD | [5 empty] | steel tape |  |  |  | 10.394
955B | 2005-10-25 | S | Fixed broken well; 1.0ft stickup | [6 empty] | 433.669 | [5 empty] | New stickup= 0.305m
955B | 2005-11-21 | S | 36.5 | 1.5 | 35 | 10.668 |  |  | steel tape | 433.669 | 423.001 |  | 10.36
955B | 2005-12-21 | V |  |  | 35.07 | 10.6893 |  |  | Etape w/-.04 corr. | 433.669 | 422.9797 |  | 10.3813
955B | 2006-01-26 | S | 36 | 0.84 | 35.16 | 10.7168 |  |  | steel tape | 433.669 | 422.9522 |  | 10.4088
955B | 2006-02-28 | S | 36.5 | 1.24 | 35.26 | 10.7472 |  |  | steel tape | 433.669 | 422.9218 |  | 10.4392
955B | 2006-03-27 | S | 36.5 | 1.2 | 35.3 | 10.7594 |  |  | steel tape | 433.669 | 422.9096 |  | 10.4514
955B | 2006-04-28 | S | 36 | 1.21 | 34.89 | 10.6345 |  |  | steel tape | 433.669 | 423.0345 |  | 10.3265
955B | 2006-05-19 | S | 36 | 1.32 | 34.68 | 10.5705 |  |  | steel tape | 433.669 | 423.0985 |  | 10.2625
955B | 2006-06-27 | S | 36 | 1.25 | 34.75 | 10.5918 |  |  | steel tape | 433.669 | 423.0772 |  | 10.2838
955B | 2006-07-27 | S | 36 | 0.96 | 35.04 | 10.6802 |  |  | steel tape | 433.669 | 422.9888 |  | 10.3722
955B | 2006-08-29 | S | 36 | 0.65 | 35.35 | 10.7747 |  |  | steel tape | 433.669 | 422.8943 |  | 10.4667
955B | 2006-09-26 | S | 36.5 | 1 | 35.5 | 10.8204 |  |  | steel tape | 433.669 | 422.8486 |  | 10.5124
955B | 2006-10-24 | V | 35.56 | -0.03 | 35.53 | 10.8295 |  |  | Etape w/-.03 corr. | 433.669 | 422.8395 |  | 10.5215
955B | 2006-11-29 | V | 35.63 | -0.03 | 35.6 | 10.8509 |  |  | Etape w/-.03 corr. | 433.669 | 422.8181 |  | 10.5429
955B | 2006-12-26 | S | 36.5 | 0.84 | 35.66 | 10.8692 |  |  | steel tape | 433.669 | 422.7998 |  | 10.5612
955B | 2007-02-01 | S | 35.79 | -0.03 | 35.76 | 10.8996 |  |  | Etape w/-.03 corr. | 433.669 | 422.7694 |  | 10.5916
955B | 2007-02-23 | S | 35.86 | -0.03 | 35.83 | 10.921 |  |  | Etape w/-.03 corr. | 433.669 | 422.748 |  | 10.613
955B | 2007-03-26 | S | 36.6 | -0.76 | 35.84 | 10.924 |  |  | steel tape | 433.669 | 422.745 |  | 10.616
955B | 2007-04-26 | S | 36.5 | -0.91 | 35.59 | 10.8478 |  |  | steel tape | 433.669 | 422.8212 |  | 10.5398
955B | 2007-05-18 | V |  |  | 35.41 | 10.793 |  |  | steel tape | 433.669 | 422.876 |  | 10.485
955B | 2007-06-25 | V |  |  | 35.26 | 10.7472 |  |  | steel tape | 433.669 | 422.9218 |  | 10.4392
955B | 2007-08-23 | V |  |  | 35.6 | 10.8509 |  |  | steel tape | 433.669 | 422.8181 |  | 10.5429
955B | 2007-10-01 | V |  |  | 35.67 | 10.8722 |  |  | steel tape | 433.669 | 422.7968 |  | 10.5642
955B | 2007-10-18 | V |  |  | 35.57 | 10.8417 |  |  | Etape w/-.02 corr. | 433.669 | 422.8273 |  | 10.5337
955B | 2007-11-27 | V |  |  | 35.34 | 10.7716 |  |  | Etape w/-.02 corr. | 433.669 | 422.8974 |  | 10.4636
955B | 2007-12-27 | V |  |  | 35.37 | 10.7808 |  |  | Etape w/-.01 corr. | 433.669 | 422.8882 |  | 10.4728
955B | 2008-01-25 | V |  |  | 35.47 | 10.8113 |  |  | Etape w/-.01 corr. | 433.669 | 422.8577 |  | 10.5033
955B | 2008-02-29 | V |  |  | 35.51 | 10.8234 |  |  | Etape w/-.03 corr. | 433.669 | 422.8456 |  | 10.5154
955B | 2008-03-29 | V |  |  | 35.72 | 10.8875 |  |  | Etape w/-.02 corr. | 433.669 | 422.7815 |  | 10.5795
955B | 2008-04-25 | V |  |  | 35.56 | 10.8387 |  |  | Etape w/-.02 corr. | 433.669 | 422.8303 |  | 10.5307
955B | 2008-05-12 | V |  |  | 35.34 | 10.7716 |  |  | Etape w/-.01 corr. | 433.669 | 422.8974 |  | 10.4636
955B | 2008-08-14 | V |  |  | 34.98 | 10.6619 |  |  | Etape w/-.03 corr. | 433.669 | 423.0071 |  | 10.3539
955B | 2008-10-04 | V |  |  | 35.08 | 10.6924 |  |  | Etape w/-.00 corr. | 433.669 | 422.9766 |  | 10.3844
955B | 2008-11-15 | V |  |  | 34.73 | 10.5857 |  |  | Etape w/-.01 corr. | 433.669 | 423.0833 |  | 10.2777
955B | 2008-12-13 | V |  |  | 34.58 | 10.54 |  |  | Etape w/-.01 corr. | 433.669 | 423.129 |  | 10.232
955B | 2009-02-22 | V |  |  | 34.79 | 10.604 |  |  | Etape w/-1.01 corr. | 433.669 | 423.065 |  | 10.296
955B | 2009-03-26 | V |  |  | 34.56 | 10.5339 |  |  | Etape w/-1.01 corr. | 433.669 | 423.1351 |  | 10.2259
955B | 2009-04-25 | V |  |  | 34.31 | 10.4577 |  |  | Etape w/-1.01 corr. | 433.669 | 423.2113 |  | 10.1497
955B | 2009-06-02 | V |  |  | 34.01 | 10.3662 |  |  | Etape w/-1.01 corr. | 433.669 | 423.3028 |  | 10.0582
955B | 2009-07-10 | V |  |  | 34.04 | 10.3754 |  |  | Etape w/-1.00 corr. | 433.669 | 423.2936 |  | 10.0674
955B | 2009-08-20 | V |  |  | 34.43 | 10.4943 |  |  | Etape w/-1.00 corr. | 433.669 | 423.1747 |  | 10.1863
955B | 2009-09-18 | V |  |  | 34.69 | 10.5735 |  |  | Etape w/-1.00 corr. | 433.669 | 423.0955 |  | 10.2655
955B | 2009-10-16 | V |  |  | 34.75 | 10.5918 |  |  | Etape w/-1.01 corr. | 433.669 | 423.0772 |  | 10.2838
955B | 2009-11-11 | V |  |  | 34.91 | 10.6406 |  |  | Etape w/-1.00 corr. | 433.669 | 423.0284 |  | 10.3326
955B | 2009-12-15 | V |  |  | 34.99 | 10.665 |  |  | Etape w/-1.01 corr. | 433.669 | 423.004 |  | 10.357
955B | 2010-01-13 | V |  |  | 35.11 | 10.7015 |  |  | Etape | 433.669 | 422.9675 |  | 10.3935
955B | 2010-02-13 | V |  |  | 35.23 | 10.7381 |  |  | Etape | 433.669 | 422.9309 |  | 10.4301
955B | 2010-03-10 | V |  |  | 35.3 | 10.7594 |  |  | Etape w/-1.02 corr. | 433.669 | 422.9096 |  | 10.4514
955B | 2010-04-07 | V |  |  | 35.18 | 10.7229 |  |  | Etape w/-1.00 corr. | 433.669 | 422.9461 |  | 10.4149
955B | 2010-05-04 | V |  |  | 35.13 | 10.7076 |  |  | Etape w/-1.00 corr. | 433.669 | 422.9614 |  | 10.3996
955B | 2010-06-02 | V |  |  | 34.86 | 10.6253 |  |  | Etape w/-1.00 corr. | 433.669 | 423.0437 |  | 10.3173
956 | 1989-08-03 | V |  |  | 23.058 | 7.028 |  |  |  |  | 423.793 |  | 6.194
956 | 1989-10-19 | V |  |  | 23.259 | 7.089 |  |  |  |  | 423.732 |  | 6.255
956 | 1989-10-27 | V |  |  | 23.2754 | 7.094 |  |  |  |  | 423.727 |  | 6.26
956 | 1991-03-09 | V |  |  | 24.0202 | 7.321 |  |  |  |  | 423.5 |  | 6.487
956 | 1991-03-30 | V |  |  | 23.9808 | 7.309 |  |  |  |  | 423.512 |  | 6.475
956 | 1991-06-14 | S | 25 | 1.57 | 23.43 | 7.142 |  |  |  |  | 423.68 |  | 6.308
956 | 1992-03-16 | V |  |  | 23.7807 | 7.248 |  |  |  |  | 423.57 |  | 6.41
956 | 1992-06-16 | V |  |  | 23.492 | 7.16 |  |  |  |  | 423.66 |  | 6.33
956 | 1996-09-17 | V |  |  | 22.7611 | 6.9372
957A | 1991-03-09 | V |  |  | 16.5526 | 5.045 |  |  |  | 428.722 | 423.677 |  | 4.309
957A | 1991-06-14 | S | 20 | 4.77 | 15.23 | 4.642 |  |  |  | 428.722 | 424.08 |  | 3.906
957A | 1992-03-16 | V |  |  | 16.3099 | 4.971 |  |  |  | 428.722 | 423.751 |  | 4.24
957A | 1992-06-16 | V |  |  | 16.277 | 4.961 |  |  |  | 428.722 | 423.761 |  | 4.23
957A | 1996-09-17 | V |  |  | 15.342 | 4.676 |  |  |  | 428.722 | 424.046
957A | 1996-12-20 | V |  |  | 16.2574 | 4.955 |  |  |  | 428.722 | 423.767
957A | 1997-02-26 | V |  |  | 16.4575 | 5.016 |  |  |  | 428.722 | 423.706
957A | 1997-05-01 | V |  |  | 14.8334 | 4.521 |  |  |  | 428.722 | 424.201
957A | 1997-06-05 | V |  |  | 14.7711 | 4.502 |  |  |  | 428.722 | 424.22
957A | 1997-07-14 | V |  |  | 14.3905 | 4.386 |  |  |  | 428.722 | 424.336
957A | 1997-09-20 | V |  |  | 15.2534 | 4.649 |  |  |  | 428.722 | 424.073
957A | 1997-10-28 | V |  |  | 15.5388 | 4.736 |  |  |  | 428.722 | 423.986
957A | 1997-11-20 | V |  |  | 15.6701 | 4.776 |  |  |  | 428.722 | 423.946
957A | 1997-12-12 | V |  |  | 15.2599 | 4.651 |  |  |  | 428.722 | 424.071
957A | 1998-01-22 | V |  |  | 15.9293 | 4.855 |  |  |  | 428.722 | 423.867
957A | 1998-02-19 | V |  |  | 16.0277 | 4.885 |  |  |  | 428.722 | 423.837
957A | 1998-03-17 | V |  |  | 15.9653 | 4.866 |  |  |  | 428.722 | 423.856
957A | 1998-04-15 | V |  |  | 15.9424 | 4.859 |  |  |  | 428.722 | 423.863
957A | 1998-12-31 | V |  |  | 15.9096 | 4.849 |  |  |  | 428.722 | 423.873
957A | 1999-01-25 | V |  |  | 15.9883 | 4.873 |  |  |  | 428.722 | 423.849
957A | 1999-02-25 | V |  |  | 16.0605 | 4.895 |  |  |  | 428.722 | 423.827
957A | 1999-03-16 | V |  |  | 16.0867 | 4.903 |  |  |  | 428.722 | 423.819
957A | 1999-04-27 | V |  |  | 15.1943 | 4.631 |  |  |  | 428.722 | 424.091
957B | 1991-03-09 | V |  |  | 16.8151 | 5.125 |  |  |  | 428.76 | 423.635 |  | 4.304
957B | 1991-06-14 | S | 19 | 2.81 | 16.19 | 4.935 |  |  |  | 428.76 | 423.825 |  | 4.114
957B | 1992-03-16 | V |  |  | 16.5691 | 5.05 |  |  |  | 428.76 | 423.71 |  | 4.23
957B | 1992-06-16 | V |  |  | 16.0146 | 4.881 |  |  |  | 428.76 | 423.879 |  | 4.06
957B | 1993-02-10 | V |  |  | 16.1885 | 4.934 |  |  |  | 428.76 | 423.826 |  | 4.113
957B | 1993-03-05 | V |  |  | 16.241 | 4.95 |  |  |  | 428.76 | 423.81 |  | 4.129
957B | 1993-04-16 | V |  |  | 19.3481 | 5.897 |  |  | Removed from GWSI on 3/1/13, obvious error | 428.76 | 422.863 |  | 5.076
957B | 1993-05-21 | V |  |  | 15.8439 | 4.829 |  |  |  | 428.76 | 423.931 |  | 4.008
957B | 1993-05-28 | V |  |  | 15.8374 | 4.827 |  |  |  | 428.76 | 423.933 |  | 4.006
957B | 1993-06-09 | V |  |  | 15.8308 | 4.825 |  |  |  | 428.76 | 423.935 |  | 4.004
957B | 1996-09-17 | V |  |  | 15.5913 | 4.752 |  |  |  | 428.76 | 424.008
957B | 1999-05-19 | V |  |  | 14.899 | 4.541 |  |  |  | 428.76 | 424.219 |  | 3.721 |  |  | MP elev from OFR 93-496
957B | 1999-06-17 | V |  |  | 14.4626 | 4.408 |  |  |  | 428.76 | 424.352 |  | 3.588
957B | 1999-07-30 | V |  |  | 14.1903 | 4.325 |  |  |  | 428.76 | 424.435 |  | 3.505
957B | 1999-08-27 | V |  |  | 14.2756 | 4.351 |  |  |  | 428.76 | 424.409 |  | 3.531
957B | 1999-09-24 | V |  |  | 14.2986 | 4.358 |  |  |  | 428.76 | 424.402 |  | 3.538
957B | 1999-10-25 | V |  |  | 14.6037 | 4.451 |  |  |  | 428.76 | 424.309 |  | 3.631
957B | 1999-11-22 | V |  |  | 14.8662 | 4.531 |  |  |  | 428.76 | 424.229 |  | 3.711
957B | 1999-12-27 | V |  |  | 15.1024 | 4.603 |  |  |  | 428.76 | 424.157 |  | 3.783
957B | 2000-01-28 | V |  |  | 14.87 | 4.5322 |  |  |  | 428.76 | 424.2278 |  | 3.7122
957B | 2000-03-02 | V |  |  | 15.39 | 4.6906 |  |  |  | 428.76 | 424.0694 |  | 3.8706
957B | 2000-03-27 | V |  |  | 15.52 | 4.7303 |  |  |  | 428.76 | 424.0297 |  | 3.9103
957B | 2000-04-24 | V |  |  | 15.38 | 4.6876 |  |  |  | 428.76 | 424.0724 |  | 3.8676
957B | 2000-05-23 | V |  |  | 15.53 | 4.7333 |  |  |  | 428.76 | 424.0267 |  | 3.9133
957B | 2000-06-29 | V |  |  | 15.33 | 4.6724 |  |  |  | 428.76 | 424.0876 |  | 3.8524
957B | 2000-07-25 | V |  |  | 15.11 | 4.6053 |  |  |  | 428.76 | 424.1547 |  | 3.7853
957B | 2000-08-22 | V |  |  | 15.49 | 4.72 |  |  |  | 428.76 | 424.04 |  | 3.9
957B | 2000-09-18 | V |  |  | 15.51 | 4.727 |  |  |  | 428.76 | 424.033 |  | 3.907
957B | 2000-10-17 | V |  |  | 15.4329 | 4.704 |  |  |  | 428.76 | 424.056 |  | 3.884
957B | 2000-10-23 | V |  |  | 15.44 | 4.706 |  |  |  | 428.76 | 424.054 |  | 3.886
957B | 2000-11-29 | V |  |  | 14.94 | 4.554 |  |  |  | 428.76 | 424.206 |  | 3.734
957B | 2000-12-28 | V |  |  | 15.1 | 4.602 |  |  |  | 428.76 | 424.158 |  | 3.782
957B | 2001-01-23 | V |  |  | 15.24 | 4.645 |  |  |  | 428.76 | 424.115 |  | 3.825
957B | 2001-02-19 | V |  |  | 15.38 | 4.688 |  |  |  | 428.76 | 424.072 |  | 3.868
957B | 2001-03-15 | V |  |  | 15.48 | 4.718 |  |  |  | 428.76 | 424.042 |  | 3.898
957B | 2001-04-30 | V |  |  | 14.89 | 4.538 |  |  |  | 428.76 | 424.222 |  | 3.718
957B | 2001-05-30 | V |  |  | 13.94 | 4.249 |  |  |  | 428.76 | 424.511 |  | 3.429
957B | 2001-06-21 | V |  |  | 13.85 | 4.221 |  |  |  | 428.76 | 424.539 |  | 3.401
957B | 2001-07-30 | V |  |  | 14.31 | 4.362 |  |  |  | 428.76 | 424.398 |  | 3.542
957B | 2001-08-27 | V |  |  | 14.6 | 4.45 |  |  |  | 428.76 | 424.31 |  | 3.63
957B | 2001-09-25 | V |  |  | 14.82 | 4.517 |  |  |  | 428.76 | 424.243 |  | 3.697
957B | 2001-10-29 | V |  |  | 14.95 | 4.557 |  |  |  | 428.76 | 424.203 |  | 3.737
957B | 2001-11-28 | V |  |  | 15.09 | 4.599 |  |  |  | 428.76 | 424.161 |  | 3.779
957B | 2001-12-19 | V |  |  | 15.19 | 4.63 |  |  |  | 428.76 | 424.13 |  | 3.81
957B | 2002-01-25 | V |  |  | 15.36 | 4.682 |  |  |  | 428.76 | 424.078 |  | 3.862
957B | 2002-02-27 | V |  |  | 15.51 | 4.727 |  |  |  | 428.76 | 424.033 |  | 3.907
957B | 2002-03-22 | V |  |  | 15.57 | 4.746 |  |  |  | 428.76 | 424.014 |  | 3.926
957B | 2002-04-29 | V |  |  | 15.44 | 4.706 |  |  |  | 428.76 | 424.054 |  | 3.886
957B | 2002-05-22 | V |  |  | 15.35 | 4.679 |  |  |  | 428.76 | 424.081 |  | 3.859
957B | 2002-06-26 | V |  |  | 14.87 | 4.532 |  |  |  | 428.76 | 424.228 |  | 3.712
957B | 2002-08-01 | V |  |  | 14.55 | 4.435 |  |  |  | 428.76 | 424.325 |  | 3.615
957B | 2002-08-26 | V |  |  | 15.19 | 4.63 |  |  |  | 428.76 | 424.13 |  | 3.81
957B | 2002-09-25 | V |  |  | 15.31 | 4.6665 |  |  |  | 428.76 | 424.0935 |  | 3.8465
957B | 2002-10-17 | V |  |  | 15.35 | 4.6787 |  |  |  | 428.76 | 424.0813 |  | 3.8587
957B | 2002-11-21 | V |  |  | 15.44 | 4.7061 |  |  |  | 428.76 | 424.0539 |  | 3.8861
957B | 2002-12-20 | V |  |  | 15.53 | 4.7335 |  |  |  | 428.76 | 424.0265 |  | 3.9135
957B | 2003-01-30 | V |  |  | 15.68 | 4.7793 |  |  |  | 428.76 | 423.9807 |  | 3.9593
957B | 2003-02-27 | V |  |  | 15.79 | 4.8128 |  |  |  | 428.76 | 423.9472 |  | 3.9928
957B | 2003-03-26 | V |  |  | 15.83 | 4.825 |  |  |  | 428.76 | 423.935 |  | 4.005
957B | 2003-04-28 | V |  |  | 15.81 | 4.8189 |  |  |  | 428.76 | 423.9411 |  | 3.9989
957B | 2003-05-20 | V |  |  | 15.77 | 4.8067 |  |  |  | 428.76 | 423.9533 |  | 3.9867
957B | 2003-06-30 | V |  |  | 15.68 | 4.7793 |  |  |  | 428.76 | 423.9807 |  | 3.9593
957B | 2003-07-30 | V |  |  | 15.7 | 4.7854 |  |  |  | 428.76 | 423.9746 |  | 3.9654
957B | 2003-08-27 | V |  |  | 15.88 | 4.8402 |  |  |  | 428.76 | 423.9198 |  | 4.0202
957B | 2003-09-24 | V |  |  | 15.97 | 4.8677 |  |  |  | 428.76 | 423.8923 |  | 4.0477
957B | 2003-10-30 | V |  |  | 15.98 | 4.8707 |  |  |  | 428.76 | 423.8893 |  | 4.0507
957B | 2003-11-26 | V |  |  | 15.97 | 4.8677 |  |  |  | 428.76 | 423.8923 |  | 4.0477
957B | 2003-12-23 | V |  |  | 15.97 | 4.8677 |  |  |  | 428.76 | 423.8923 |  | 4.0477
957B | 2004-01-22 | V |  |  | 16.05 | 4.892 |  |  |  | 428.76 | 423.868 |  | 4.072
957B | 2004-03-01 | V |  |  | 16.12 | 4.9134 |  |  |  | 428.76 | 423.8466 |  | 4.0934
957B | 2004-04-02 | V |  |  | 16.04 | 4.889 |  |  |  | 428.76 | 423.871 |  | 4.069
957B | 2004-04-28 | S |  |  | 16.09 | 4.9042 |  |  | ck w/steel tape | 428.76 | 423.8558 |  | 4.0842
957B | 2004-05-24 | S |  |  | 16.09 | 4.9042 |  |  | steel tape | 428.76 | 423.8558 |  | 4.0842
957B | 2004-06-24 | S |  |  | 16.13 | 4.9164 |  |  | steel tape | 428.76 | 423.8436 |  | 4.0964
957B | 2004-07-23 | S |  |  | 16.24 | 4.95 |  |  | steel tape | 428.76 | 423.81 |  | 4.13
957B | 2004-08-27 | S |  |  | 16.47 | 5.0201 |  |  | steel tape | 428.76 | 423.7399 |  | 4.2001
957B | 2004-09-20 | S |  |  | 16.39 | 4.9957 |  |  | steel tape | 428.76 | 423.7643 |  | 4.1757
957B | 2004-11-01 | S |  |  | 16.08 | 4.9012 |  |  | steel tape | 428.76 | 423.8588 |  | 4.0812
957B | 2004-11-29 | S |  |  | 15.67 | 4.7762 |  |  | steel tape | 428.76 | 423.9838 |  | 3.9562
957B | 2004-12-20 | S |  |  | 15.71 | 4.7884 |  |  | steel tape | 428.76 | 423.9716 |  | 3.9684
957B | 2005-01-25 | S |  |  | 15.9 | 4.8463 |  |  | steel tape | 428.76 | 423.9137 |  | 4.0263
957B | 2005-03-02 | S |  |  | 16.04 | 4.889 |  |  | steel tape | 428.76 | 423.871 |  | 4.069
957B | 2005-03-29 | S |  |  | 15.87 | 4.8372 |  |  | steel tape | 428.76 | 423.9228 |  | 4.0172
957B | 2005-04-25 | S |  |  | 15.88 | 4.8402 |  |  | steel tape | 428.76 | 423.9198 |  | 4.0202
957B | 2005-05-24 | S |  |  | 15.79 | 4.8128 |  |  | steel tape | 428.76 | 423.9472 |  | 3.9928
957B | 2005-06-23 | S |  |  | 15.01 | 4.575 |  |  | steel tape | 428.76 | 424.185 |  | 3.755
957B | 2005-07-25 | V |  |  | 15.12 | 4.6086 |  |  | Etape w/-.03 corr. | 428.76 | 424.1514 |  | 3.7886
957B | 2005-08-22 | S |  |  | 15.43 | 4.7031 |  |  | steel tape | 428.76 | 424.0569 |  | 3.8831
957B | 2005-09-23 | S |  |  | 15.65 | 4.7701 |  |  | steel tape | 428.76 | 423.9899 |  | 3.9501
957B | 2005-10-24 | S |  |  | 15.75 | 4.8006 |  |  | steel tape | 428.76 | 423.9594 |  | 3.9806
957B | 2005-11-21 | S |  |  | 15.8 | 4.8158 |  |  | steel tape | 428.76 | 423.9442 |  | 3.9958
957B | 2005-12-21 | V |  |  | 15.87 | 4.8372 |  |  | Etape w/-.04 corr. | 428.76 | 423.9228 |  | 4.0172
957B | 2006-01-26 | S |  |  | 15.96 | 4.8646 |  |  | steel tape | 428.76 | 423.8954 |  | 4.0446
957B | 2006-02-28 | S |  |  | 16.08 | 4.9012 |  |  | steel tape | 428.76 | 423.8588 |  | 4.0812
957B | 2006-03-27 | S |  |  | 16.11 | 4.9103 |  |  | steel tape | 428.76 | 423.8497 |  | 4.0903
957B | 2006-04-28 | S |  |  | 15.59 | 4.7518 |  |  | steel tape | 428.76 | 424.0082 |  | 3.9318
957B | 2006-05-19 | S |  |  | 15.45 | 4.7092 |  |  | steel tape | 428.76 | 424.0508 |  | 3.8892
957B | 2006-06-27 | S |  |  | 15.54 | 4.7366 |  |  | steel tape | 428.76 | 424.0234 |  | 3.9166
957B | 2006-07-27 | S |  |  | 15.81 | 4.8189 |  |  | steel tape | 428.76 | 423.9411 |  | 3.9989
957B | 2006-08-29 | S |  |  | 16.08 | 4.9012 |  |  | steel tape | 428.76 | 423.8588 |  | 4.0812
957B | 2006-09-26 | S |  |  | 16.17 | 4.9286 |  |  | steel tape | 428.76 | 423.8314 |  | 4.1086
957B | 2006-10-24 | V |  |  | 16.18 | 4.9317 |  |  | Etape w/-.03 corr. | 428.76 | 423.8283 |  | 4.1117
957B | 2006-11-29 | V |  |  | 16.24 | 4.95 |  |  | Etape w/-.03 corr. | 428.76 | 423.81 |  | 4.13
957B | 2006-12-26 | S |  |  | 16.32 | 4.9743 |  |  | steel tape | 428.76 | 423.7857 |  | 4.1543
957B | 2007-02-01 | V |  |  | 16.42 | 5.0048 |  |  | Etape w/-.03 corr. | 428.76 | 423.7552 |  | 4.1848
957B | 2007-02-23 | V |  |  | 16.5 | 5.0292 |  |  | Etape w/-.03 corr. | 428.76 | 423.7308 |  | 4.2092
957B | 2007-03-26 | S |  |  | 16.34 | 4.9804 |  |  | steel tape | 428.76 | 423.7796 |  | 4.1604
957B | 2007-04-26 | S |  |  | 16.23 | 4.9469 |  |  | steel tape | 428.76 | 423.8131 |  | 4.1269
957B | 2007-05-18 | S |  |  | 16.05 | 4.892 |  |  | steel tape | 428.76 | 423.868 |  | 4.072
957B | 2007-06-25 | S |  |  | 15.91 | 4.8494 |  |  | steel tape | 428.76 | 423.9106 |  | 4.0294
957B | 2007-08-23 | S |  |  | 16.24 | 4.95 |  |  | steel tape | 428.76 | 423.81 |  | 4.13
957B | 2007-10-01 | S |  |  | 16.3 | 4.9682 |  |  | steel tape | 428.76 | 423.7918 |  | 4.1482
957B | 2007-10-18 | V |  |  | 16.19 | 4.9347 |  |  | Etape w/-.02 corr. | 428.76 | 423.8253 |  | 4.1147
957B | 2007-11-27 | S |  |  | 16.02 | 4.8829 |  |  | steel tape | 428.76 | 423.8771 |  | 4.0629
957B | 2007-12-27 | V |  |  | 16.08 | 4.9012 |  |  | Etape w/-.01 corr. | 428.76 | 423.8588 |  | 4.0812
957B | 2008-01-25 | V |  |  | 16.2 | 4.9378 |  |  | Etape w/-.01 corr. | 428.76 | 423.8222 |  | 4.1178
957B | 2008-02-29 | V |  |  | 16.34 | 4.9804 |  |  | Etape w/-.03 corr. | 428.76 | 423.7796 |  | 4.1604
957B | 2008-03-29 | V |  |  | 16.42 | 5.0048 |  |  | Etape w/-.02 corr. | 428.76 | 423.7552 |  | 4.1848
957B | 2008-04-25 | V |  |  | 16.11 | 4.9103 |  |  | Etape w/-.02 corr. | 428.76 | 423.8497 |  | 4.0903
957B | 2008-05-12 | V |  |  | 15.85 | 4.8311 |  |  | Etape w/-.01 corr. | 428.76 | 423.9289 |  | 4.0111
957B | 2008-08-14 | V |  |  | 15.56 | 4.7427 |  |  | Etape w/-.03 corr. | 428.76 | 424.0173 |  | 3.9227
957B | 2008-10-04 | V |  |  | 15.74 | 4.7976 |  |  | Etape w/-.00 corr. | 428.76 | 423.9624 |  | 3.9776
957B | 2008-11-15 | V |  |  | 15.46 | 4.7122 |  |  | Etape w/-.01 corr. | 428.76 | 424.0478 |  | 3.8922
957B | 2008-12-13 | V |  |  | 15.39 | 4.6909 |  |  | Etape w/-.01 corr. | 428.76 | 424.0691 |  | 3.8709
957B | 2009-01-19 | S |  |  | 15.5 | 4.7244 |  |  | steel tape | 428.76 | 424.0356 |  | 3.9044
957B | 2009-02-22 | V |  |  | 15.61 | 4.7579 |  |  | Etape w/-1.01 corr. | 428.76 | 424.0021 |  | 3.9379
957B | 2009-03-26 | V |  |  | 15.31 | 4.6665 |  |  | Etape w/-1.01 corr. | 428.76 | 424.0935 |  | 3.8465
957B | 2009-04-25 | V |  |  | 15.14 | 4.6147 |  |  | Etape w/-1.01 corr. | 428.76 | 424.1453 |  | 3.7947
957B | 2009-06-02 | V |  |  | 14.76 | 4.4988 |  |  | Etape w/-1.01 corr. | 428.76 | 424.2612 |  | 3.6788
957B | 2009-07-10 | V |  |  | 14.9 | 4.5415 |  |  | Etape w/-1.00 corr. | 428.76 | 424.2185 |  | 3.7215
957B | 2009-08-20 | V |  |  | 15.41 | 4.697 |  |  | Etape w/-1.00 corr. | 428.76 | 424.063 |  | 3.877
957B | 2009-09-18 | V |  |  | 15.64 | 4.7671 |  |  | Etape w/-1.00 corr. | 428.76 | 423.9929 |  | 3.9471
957B | 2009-10-16 | V |  |  | 15.8 | 4.8158 |  |  | Etape w/-1.01 corr. | 428.76 | 423.9442 |  | 3.9958
957B | 2009-11-11 | V |  |  | 15.84 | 4.828 |  |  | Etape w/-1.00 corr. | 428.76 | 423.932 |  | 4.008
957B | 2009-12-15 | V |  |  | 15.97 | 4.8677 |  |  | Etape w/-1.01 corr. | 428.76 | 423.8923 |  | 4.0477
957B | 2010-01-13 | V |  |  | 16.06 | 4.8951 |  |  | Etape | 428.76 | 423.8649 |  | 4.0751
957B | 2010-02-13 | V |  |  | 16.17 | 4.9286 |  |  | Etape | 428.76 | 423.8314 |  | 4.1086
957B | 2010-03-10 | V |  |  | 16.24 | 4.95 |  |  | Etape w/-1.02 corr. | 428.76 | 423.81 |  | 4.13
957B | 2010-04-07 | V |  |  | 16.33 | 4.9774 |  |  | Etape w/-1.00 corr. | 428.76 | 423.7826 |  | 4.1574
957B | 2010-05-04 | V |  |  | 16.03 | 4.8859 |  |  | Etape w/-1.00 corr. | 428.76 | 423.8741 |  | 4.0659
957B | 2010-06-02 | V |  |  | 15.73 | 4.7945 |  |  | Etape w/-1.00 corr. | 428.76 | 423.9655 |  | 3.9745
958 | 1989-06-15 | V |  |  | 16.772 | 5.112 |  |  |  |  | 423.311 |  | 4.541
958 | 1989-10-27 | V |  |  | 15.7816 | 4.81 |  |  |  |  | 423.613 |  | 4.239
958 | 1989-11-17 | V |  |  | 15.86 | 4.834 | 15.85 | 4.831 |  |  | 423.589 | 423.592 | 4.263 | 4.26
958 | 1991-01-19 | V |  |  | 17.08 | 5.206 | 16.32 | 4.974 |  |  | 423.217 | 423.449 | 4.635 | 4.403
958 | 1991-03-09 | V |  |  | 17.11 | 5.215 | 16.3 | 4.968 |  |  | 423.208 | 423.455 | 4.644 | 4.397
958 | 1991-04-14 | V |  |  | 16.9201 | 5.157 | 16.0211 | 4.883 |  |  | 423.266 | 423.54 | 4.586 | 4.312
958 | 1992-03-16 | V |  |  | 16.7101 | 5.093 | 15.739 | 4.797 |  |  | 423.33 | 423.63 | 4.52 | 4.23
958 | 1992-06-29 | V |  |  | 16.6412 | 5.072 | 15.634 | 4.765
958 | 1996-09-17 | V |  |  | 16.0244 | 4.884
976 | 1989-11-17 | Z |  |  | 7.76 | 2.365 | 7.75 | 2.362 |  |  | 423.63 | 423.633 | 1.563 | 1.56
976 | 1990-01-08 | Z |  |  | 7.67 | 2.338 |  |  |  |  | 423.658 |  | 1.536
976 | 1990-02-26 | Z |  |  | 7.73 | 2.356 |  |  |  |  | 423.639 |  | 1.554
976 | 1991-03-09 | Z |  |  | 8.08 | 2.463 | 8.075 | 2.461 |  |  | 423.533 | 423.534 | 1.661 | 1.659
976 | 1991-03-29 | Z |  |  | 6.9885 | 2.13 | 6.9721 | 2.125 |  |  | 423.865 | 423.87 | 1.328 | 1.323
976 | 1992-03-16 | Z |  |  | 12.0511 | 3.673 | 6.7293 | 2.051 |  |  | 422.32 | 423.94 | 2.87 | 1.25
976 | 1992-06-29 | Z |  |  | 7.2182 | 2.2 | 7.2018 | 2.195
976 | 1993-03-05 | Z |  |  | 7.2182 | 2.2 |  |  | trace of oil |  | 423.8 |  | 1.398
976 | 1993-03-16 | Z |  |  | 10.5812 | 3.225 | 7.2871 | 2.221 |  |  | 422.77 | 423.77 | 2.423 | 1.419
976 | 1993-03-30 | Z |  |  | 6.037 | 1.84 | 6.0272 | 1.837 |  |  | 424.16 | 424.16 | 1.038 | 1.035
976 | 1993-04-06 | Z |  |  | 5.9747 | 1.821 | 5.9583 | 1.816 |  |  | 424.17 | 424.18 | 1.019 | 1.014
976 | 1993-04-16 | Z |  |  | 6.2864 | 1.916 | 6.2766 | 1.913 |  |  | 424.08 | 424.08 | 1.114 | 1.111
976 | 1993-04-27 | Z |  |  | 6.1027 | 1.86 |  |  | no oil |  | 424.14 |  | 1.058
976 | 1993-05-11 | Z |  |  | 6.4603 | 1.969 | 6.4537 | 1.967 |  |  | 424.03 | 424.03 | 1.167 | 1.165
976 | 1993-05-21 | Z |  |  | 6.6342 | 2.022 | 6.6276 | 2.02 |  |  | 423.97 | 423.98 | 1.22 | 1.218
976 | 1993-05-28 | Z |  |  | 6.6211 | 2.018 | 6.6178 | 2.017 |  |  | 423.98 | 423.98 | 1.216 | 1.215
976 | 1993-06-09 | Z |  |  | 6.6145 | 2.016 | 6.6112 | 2.015 |  |  | 423.98 | 423.98 | 1.214 | 1.213
976 | 1993-12-07 | Z |  |  | 6.9295 | 2.112 |  |  | no oil |  | 423.883 |  | 1.31
976 | 1994-01-07 | Z |  |  | 7.1591 | 2.182 |  |  | no oil |  | 423.813 |  | 1.38
976 | 1994-02-01 | Z |  |  | 7.2379 | 2.206 | 7.228 | 2.203 |  |  | 423.789 | 423.792 | 1.404 | 1.401
976 | 1994-03-09 | Z |  |  | 6.6867 | 2.038 |  |  |  |  | 423.957 |  | 1.236
976 | 1994-04-14 | Z |  |  | 6.3619 | 1.939 | 6.3389 | 1.932 |  |  | 424.056 | 424.063 | 1.137 | 1.13
976 | 1994-06-03 | Z |  |  | 6.7096 | 2.045 | 6.7064 | 2.044 |  |  | 423.95 | 423.951 | 1.243 | 1.242
976 | 1994-07-07 | Z |  |  | 6.5029 | 1.982 |  |  |  |  | 424.013 |  | 1.18
976 | 1994-09-12 | Z |  |  | 6.165 | 1.879 | 6.1584 | 1.877 |  |  | 424.116 | 424.118 | 1.077 | 1.075
976 | 1994-10-04 | Z |  |  | 6.2798 | 1.914 |  |  |  |  | 424.081 |  | 1.112
976 | 1994-11-10 | Z |  |  | 6.3487 | 1.935 |  |  |  |  | 424.06 |  | 1.133
976 | 1994-12-08 | Z |  |  | 6.3422 | 1.933 | 6.329 | 1.929 |  |  | 424.062 | 424.066 | 1.131 | 1.127
976 | 1995-01-03 | Z |  |  | 6.726 | 2.05 |  |  |  |  | 423.95 |  | 1.24
976 | 1995-03-17 | Z |  |  | 6.2864 | 1.916 |  |  |  |  | 424.079 |  | 1.114
976 | 1995-04-28 | Z |  |  | 6.1486 | 1.874 | 6.1322 | 1.869 |  |  | 424.126 | 424.121 | 1.067 | 1.072
977 | 1989-11-17 | Z |  |  | 5.15 | 1.57 | 4.84 | 1.475 |  |  | 423.745 | 423.84 | 1.038 | 0.943
977 | 1990-01-08 | Z |  |  | 5.83 | 1.777 | 5.36 | 1.634 |  |  | 423.538 | 423.681 | 1.245 | 1.102
977 | 1990-02-26 | Z |  |  | 6.34 | 1.932 | 5.35 | 1.631 |  |  | 423.383 | 423.684 | 1.4 | 1.099
977 | 1991-01-19 | Z |  |  | 8.1 | 2.469 |  |  |  |  | 422.846 |  | 1.937
977 | 1991-03-09 | Z |  |  | 6.75 | 2.057 | 5.68 | 1.731 |  |  | 423.258 | 423.584 | 1.525 | 1.199
977 | 1991-03-29 | Z |  |  | 5.0363 | 1.535 | 4.6754 | 1.425 |  |  | 423.78 | 423.89 | 1.003 | 0.893
977 | 1992-03-16 | Z |  |  | 4.7017 | 1.433 | 4.3473 | 1.325 |  |  | 423.88 | 423.99 | 0.9 | 0.8
977 | 1992-06-29 | Z |  |  | 5.2791 | 1.609 | 4.9215 | 1.5
977 | 1996-09-17 | Z |  |  | 5.2955 | 1.614 | 5.1971 | 1.584
977 | 2011-06-20 | Z |  |  | 3.6222 | 1.104 |  |  | Unmarked well | [5 empty] | 0
978 | 1989-11-17 | Z |  |  | 9.15 | 2.789 | 9.14 | 2.786 |  |  | 423.648 | 423.651 | 2.302 | 2.299 | 0.003
978 | 1990-01-08 | Z |  |  | 9.34 | 2.847 | 9.33 | 2.844 |  |  | 423.59 | 423.593 | 2.36 | 2.357 | 0.003
978 | 1990-02-26 | Z |  |  | 9.54 | 2.908 |  |  |  |  | 423.529 |  | 2.421 |  | 2.908
978 | 1991-01-19 | Z |  |  | 10.76 | 3.28 | 9.53 | 2.905 |  |  | 423.157 | 423.532 | 2.793 | 2.418 | 0.375
978 | 1991-03-09 | Z |  |  | 10.8 | 3.292 | 9.64 | 2.938 |  |  | 423.145 | 423.499 | 2.805 | 2.451 | 0.354
978 | 1991-03-29 | Z |  |  | 10.7125 | 3.265 | 9.679 | 2.95 |  |  | 423.172 | 423.487 | 2.778 | 2.463 | 0.315
978 | 1991-04-14 | Z |  |  | 10.4008 | 3.17 | 9.3673 | 2.855 |  |  | 423.267 | 423.582 | 2.683 | 2.368 | 0.315
978 | 1992-03-16 | Z |  |  | 11.2604 | 3.432 | 8.8685 | 2.703 |  |  | 423.01 | 423.73 | 2.95 | 2.22 | 0.729
978 | 1992-06-29 | Z |  |  | 10.7026 | 3.262 | 8.5437 | 2.604 | [6 empty] | 0.658
978 | 1996-09-17 | Z |  |  | 8.7078 | 2.654 | 8.1861 | 2.495 | [6 empty] | 0.159
978 | 2011-06-20 | Z |  |  | 7.5233 | 2.293 | 7.3954 | 2.254 | [6 empty] | 0.039
979 | 1989-11-17 | Z |  |  | 9.74 | 2.969 | 9.01 | 2.746 |  |  | 423.436 | 423.659 | 2.56 | 2.337
979 | 1990-01-08 | Z |  |  | 9.57 | 2.917 | 9.26 | 2.822 |  |  | 423.488 | 423.582 | 2.508 | 2.413
979 | 1990-02-26 | Z |  |  | 10.29 | 3.136 | 9.37 | 2.856 |  |  | 423.268 | 423.549 | 2.727 | 2.447
979 | 1991-01-19 | Z |  |  | 11.85 | 3.612 | 9.29 | 2.832 |  |  | 422.793 | 423.573 | 3.203 | 2.423
979 | 1991-03-09 | Z |  |  | 11.75 | 3.581 | 9.36 | 2.853 |  |  | 422.823 | 423.552 | 3.172 | 2.444
979 | 1991-03-29 | Z |  |  | 11.9264 | 3.635 | 9.2787 | 2.828 |  |  | 422.77 | 423.577 | 3.226 | 2.419
979 | 1991-04-14 | Z |  |  | 11.8871 | 3.623 | 9.1868 | 2.8 |  |  | 422.782 | 423.605 | 3.214 | 2.391
979 | 1992-03-16 | Z |  |  | 12.2578 | 3.736 | 9.0982 | 2.773 |  |  | 422.67 | 423.63 | 3.33 | 2.36
979 | 1992-06-29 | Z |  |  | 11.1423 | 3.396 | 12.4908 | 3.807
979 | 1997-08-09 | Z |  |  | 8.675 | 2.644 | 7.648 | 2.331
980 | 1989-11-17 | Z |  |  | 11.2 | 3.414 | 8.63 | 2.63 |  | 426.36 | 422.946 | 423.73 | 3.034 | 2.25 | 0.784
980 | 1990-01-08 | Z |  |  | 11.53 | 3.514 | 8.8 | 2.682 |  | 426.36 | 422.846 | 423.678 | 3.134 | 2.302 | 0.832
980 | 1990-02-26 | Z |  |  | 11.81 | 3.6 | 9.97 | 3.039 |  | 426.36 | 422.76 | 423.321 | 3.22 | 2.659 | 0.561
980 | 1991-01-19 | Z |  |  | 12.13 | 3.697 | 9.12 | 2.78 |  | 426.36 | 422.663 | 423.58 | 3.317 | 2.4 | 0.917
980 | 1991-03-09 | Z |  |  | 12.16 | 3.706 | 9.24 | 2.816 |  | 426.36 | 422.654 | 423.544 | 3.326 | 2.436 | 0.89
980 | 1991-03-29 | Z |  |  | 11.5983 | 3.535 | 8.9703 | 2.734 |  | 426.36 | 422.825 | 423.626 | 3.155 | 2.354 | 0.801
980 | 1991-04-14 | Z |  |  | 11.7493 | 3.581 | 9.0392 | 2.755 |  | 426.36 | 422.779 | 423.605 | 3.201 | 2.375 | 0.826
980 | 1992-03-16 | Z |  |  | 12.809 | 3.904 | 8.8685 | 2.703 |  | 426.36 | 422.456 | 423.657 | 3.524 | 2.323 | 1.201
980 | 1992-06-29 | Z |  |  | 11.1685 | 3.404 | 8.7209 | 2.658 |  | 426.36 | 422.956 | 423.702 | 3.024 | 2.278 | 0.746
980 | 1996-09-15 | Z |  |  | 9.7577 | 2.974 | 8.3173 | 2.535 |  | 426.36 | 423.386 | 423.825 | 2.594 | 2.155 | 0.439
980 | 1999-02-25 | Z |  |  | 9.5904 | 2.923 | 8.9276 | 2.721 |  | 427.36 | 424.437 | 424.639 | 2.543 | 2.341 | 0.202
980 | 1999-03-16 | Z |  |  | 10.5911 | 3.228 | 9.8168 | 2.992 |  | 428.36 | 425.132 | 425.368 | 2.848 | 2.612 | 0.236
980 | 1999-04-25 | Z |  |  | 10.3384 | 3.151 | 9.177 | 2.797 |  | 429.36 | 426.209 | 426.563 | 2.771 | 2.417 | 0.354
980 | 1999-05-19 | Z |  |  | 7.6972 | 2.346 | 7.4052 | 2.257 |  | 426.36 | 424.014 | 424.103 | 1.966 | 1.877 | 0.089 | MP elev from OFR 93-496
980 | 1999-06-17 | Z |  |  | 7.5004 | 2.286 | 7.1854 | 2.19 |  | 426.36 | 424.074 | 424.17 | 1.906 | 1.81 | 0.096
980 | 1999-07-30 | Z |  |  | 7.5824 | 2.311 | 7.5791 | 2.31 |  | 426.36 | 424.049 | 424.05 | 1.931 | 1.93 | 0.001
980 | 1999-08-27 | Z |  |  | 8.7996 | 2.682 | 8.7931 | 2.68 |  | 426.36 | 423.678 | 423.68 | 2.302 | 2.3 | 0.002
980 | 1999-09-24 | Z |  |  | 8.6159 | 2.626 | 8.6159 | 2.626 | no oil | 426.36 | 423.734 | 423.734 | 2.246 | 2.246 | 0
980 | 1999-10-25 | Z |  |  | 8.0155 | 2.443 | 8.0122 | 2.442 |  | 426.36 | 423.917 | 423.918 | 2.063 | 2.062 | 0.001
980 | 1999-11-22 | Z |  |  | 7.7333 | 2.357 | 7.7268 | 2.355 |  | 426.36 | 424.003 | 424.005 | 1.977 | 1.975 | 0.002
980 | 1999-12-27 | Z |  |  | 7.9072 | 2.41 | 7.8941 | 2.406 |  | 426.36 | 423.95 | 423.954 | 2.03 | 2.026 | 0.004
980 | 2000-03-02 | Z |  |  | 8.5175 | 2.596 | 8.0188 | 2.444 |  | 426.36 | 423.764 | 423.916 | 2.216 | 2.064 | 0.152
980 | 2000-03-27 | Z |  |  | 8.4617 | 2.579 | 8.0089 | 2.441 |  | 426.36 | 423.781 | 423.919 | 2.199 | 2.061 | 0.138
980 | 2000-04-24 | Z |  |  | 8.5142 | 2.595 | 8.0745 | 2.461 |  | 426.36 | 423.765 | 423.899 | 2.215 | 2.081 | 0.134
980 | 2000-05-23 | Z |  |  | 8.57 | 2.612 | 8.1369 | 2.48 |  | 426.36 | 423.748 | 423.88 | 2.232 | 2.1 | 0.132
980 | 2000-06-29 | Z |  |  | 8.5109 | 2.594 | 7.8514 | 2.393 |  | 426.36 | 423.766 | 423.967 | 2.214 | 2.013 | 0.201
980 | 2000-07-25 | Z |  |  | 8.8357 | 2.693 | 8.1763 | 2.492 |  | 426.36 | 423.667 | 423.868 | 2.313 | 2.112 | 0.201
980 | 2000-08-22 | Z |  |  | 10.1711 | 3.1 | 9.0195 | 2.749 |  | 426.36 | 423.26 | 423.611 | 2.72 | 2.369 | 0.351
980 | 2000-09-18 | Z |  |  | 10.0661 | 3.068 | 9.0359 | 2.754 |  | 426.36 | 423.292 | 423.606 | 2.688 | 2.374 | 0.314
980 | 2000-10-23 | Z |  |  | 9.8889 | 3.014 | 8.9178 | 2.718 |  | 426.36 | 423.346 | 423.642 | 2.634 | 2.338 | 0.296
980 | 2000-11-29 | Z |  |  | 9.469 | 2.886 | 8.7373 | 2.663 |  | 426.36 | 423.474 | 423.697 | 2.506 | 2.283 | 0.223
980 | 2000-12-28 | Z |  |  | 7.986 | 2.434 | 7.9171 | 2.413 |  | 426.36 | 423.926 | 423.947 | 2.054 | 2.033 | 0.021
980 | 2001-01-23 | Z |  |  | 8.232 | 2.509 | 8.0614 | 2.457 |  | 426.36 | 423.851 | 423.903 | 2.129 | 2.077 | 0.052
980 | 2001-02-19 | Z |  |  | 8.3272 | 2.538 | 8.2058 | 2.501 |  | 426.36 | 423.822 | 423.859 | 2.158 | 2.121 | 0.037
980 | 2001-03-15 | Z |  |  | 8.5306 | 2.6 | 8.2878 | 2.526 |  | 426.36 | 423.76 | 423.834 | 2.22 | 2.146 | 0.074
980 | 2001-04-30 | Z |  |  | 9.4854 | 2.891 | 8.8292 | 2.691 |  | 426.36 | 423.469 | 423.669 | 2.511 | 2.311 | 0.2
980 | 2001-05-30 | Z |  |  | 8.4584 | 2.578 | 8.1697 | 2.49 |  | 426.36 | 423.782 | 423.87 | 2.198 | 2.11 | 0.088
980 | 2001-06-21 | Z |  |  | 8.3895 | 2.557 | 8.3042 | 2.531 |  | 426.36 | 423.803 | 423.829 | 2.177 | 2.151 | 0.026
980 | 2001-07-30 | Z |  |  | 8.6192 | 2.627 | 8.5897 | 2.618 |  | 426.36 | 423.733 | 423.742 | 2.247 | 2.238 | 0.009
980 | 2001-08-27 | Z |  |  | 8.675 | 2.644 | 8.5733 | 2.613 |  | 426.36 | 423.716 | 423.747 | 2.264 | 2.233 | 0.031
980 | 2001-09-24 | Z |  |  | 8.7471 | 2.666 | 8.7439 | 2.665 |  | 426.36 | 423.694 | 423.695 | 2.286 | 2.285 | 0.001
980 | 2001-10-29 | Z |  |  | 8.7209 | 2.658 | 8.7176 | 2.657 |  | 426.36 | 423.702 | 423.703 | 2.278 | 2.277 | 0.001
980 | 2001-11-28 | Z |  |  | 8.8095 | 2.685 | 8.8062 | 2.684 |  | 426.36 | 423.675 | 423.676 | 2.305 | 2.304 | 0.001
980 | 2001-12-19 | Z |  |  | 8.8292 | 2.691 |  |  | No Oil/just gunk | 426.36 | 423.669 |  | 2.311
980 | 2002-01-25 | Z |  |  | 8.1828 | 2.494 |  |  | No Oil/just gunk | 426.36 | 423.866 |  | 2.114
980 | 2002-02-27 | Z |  |  | 8.9571 | 2.73 | 8.95 | 2.728 | Gunk | 426.36 | 423.63 |  | 2.35
980 | 2002-03-22 | Z |  |  | 8.9538 | 2.729 |  |  | No oil | 426.36 | 423.631 |  | 2.349
980 | 2002-04-29 | Z |  |  | 8.8521 | 2.698 | 8.783 | 2.677 |  | 426.36 | 423.662 | 423.683 | 2.318 | 2.297 | 0.021
980 | 2002-05-23 | Z |  |  | 8.9768 | 2.736 | 8.914 | 2.717 |  | 426.36 | 423.624 | 423.643 | 2.356 | 2.337 | 0.019
980 | 2002-06-26 | Z |  |  | 8.37 | 2.551 | 8.31 | 2.533 |  | 426.36 | 423.809 | 423.827 | 2.171 | 2.153 | 0.018
980 | 2002-07-23 | Z |  |  | 8.75 | 2.667 |  |  | No oil | 426.36 | 423.693 |  | 2.287
980 | 2002-08-26 | Z |  |  | 8.13 | 2.478 | 8.068 | 2.459 |  | 426.36 | 423.882 | 423.901 | 2.098 | 2.079 | 0.019 | erratic
980 | 2002-09-25 | Z |  |  | 8.9567 | 2.73 | 8.9436 | 2.726 |  | 426.36 | 423.63 | 423.634 | 2.35 | 2.346 | 0.004
980 | 2002-10-17 | Z |  |  | 8.9534 | 2.729 |  |  | oil skim | 426.36 | 423.631 |  | 2.349 |  | 0
980 | 2002-11-21 | Z |  |  | 9.0256 | 2.751 | 9.0223 | 2.75 |  | 426.36 | 423.609 | 423.61 | 2.371 | 2.37 | 0.001
980 | 2002-12-20 | Z |  |  | 9.0453 | 2.757 |  |  | No Oil/just gunk | 426.36 | 423.603 |  | 2.377
980 | 2003-01-30 | Z |  |  | 9.0715 | 2.765 |  |  | No Oil/just gunk | 426.36 | 423.595 |  | 2.385
980 | 2003-02-27 | Z |  |  | 9.1732 | 2.796 |  |  | No Oil/just gunk | 426.36 | 423.564 |  | 2.416
980 | 2003-03-25 | Z |  |  | 9.0814 | 2.768 | 8.9895 | 2.74 |  | 426.36 | 423.592 | 423.62 | 2.388 | 2.36 | 0.028
980 | 2003-04-28 | Z |  |  | 9.1699 | 2.795 | 9.0748 | 2.766 |  | 426.36 | 423.565 | 423.594 | 2.415 | 2.386 | 0.029
980 | 2003-05-20 | Z |  |  | 9.2552 | 2.821 | 9.1371 | 2.785 |  | 426.36 | 423.539 | 423.575 | 2.441 | 2.405 | 0.036
980 | 2003-06-30 | Z |  |  | 9.0814 | 2.768 | 8.9797 | 2.737 |  | 426.36 | 423.592 | 423.623 | 2.388 | 2.357 | 0.031
980 | 2003-07-28 | Z |  |  | 9.3504 | 2.85 | 9.0879 | 2.77 |  | 426.36 | 423.51 | 423.59 | 2.47 | 2.39 | 0.08
980 | 2003-08-26 | Z |  |  | 9.2881 | 2.831 | 9.229 | 2.813 |  | 426.36 | 423.529 | 423.547 | 2.451 | 2.433 | 0.018
980 | 2003-09-24 | Z |  |  | 9.3274 | 2.843 | 9.2782 | 2.828 |  | 426.36 | 423.517 | 423.532 | 2.463 | 2.448 | 0.015
980 | 2003-10-30 | Z |  |  | 9.3077 | 2.837 | 9.2618 | 2.823 |  | 426.36 | 423.523 | 423.537 | 2.457 | 2.443 | 0.014
980 | 2003-11-26 | Z |  |  | 9.2946 | 2.833 | 9.2454 | 2.818 |  | 426.36 | 423.527 | 423.542 | 2.453 | 2.438 | 0.015
980 | 2003-12-23 | Z |  |  | 8.8091 | 2.685 | 8.75 | 2.667 |  | 426.36 | 423.675 | 423.693 | 2.305 | 2.287 | 0.018
980 | 2004-01-22 | Z |  |  | 8.855 | 2.699 | 8.8123 | 2.686 |  | 426.36 | 423.661 | 423.674 | 2.319 | 2.306 | 0.013
980 | 2004-03-01 | Z |  |  | 8.9075 | 2.715 | 8.855 | 2.699 |  | 426.36 | 423.645 | 423.661 | 2.335 | 2.319 | 0.016
980 | 2004-04-01 | Z |  |  | 7.8871 | 2.404 | 7.7953 | 2.376 |  | 426.36 | 423.956 | 423.984 | 2.024 | 1.996 | 0.028
980 | 2004-04-28 | Z |  |  | 8.773 | 2.674 | 8.7631 | 2.671 |  | 426.36 | 423.686 | 423.689 | 2.294 | 2.291 | 0.003
980 | 2004-05-24 | Z |  |  | 8.8255 | 2.69 | 8.8189 | 2.688 |  | 426.36 | 423.67 | 423.672 | 2.31 | 2.308 | 0.002
980 | 2004-06-24 | Z |  |  | 9.3307 | 2.844 | 9.3012 | 2.835 |  | 426.36 | 423.516 | 423.525 | 2.464 | 2.455 | 0.009
980 | 2004-07-23 | Z |  |  | 9.065 | 2.763 |  | None |  | 426.36 | 423.597 |  | 2.383
980 | 2004-08-26 | Z |  |  | 9.2028 | 2.805 | 9.17 | 2.795 |  | 426.36 | 423.555 | 423.565 | 2.425 | 2.415 | 0.01
980 | 2004-09-20 | Z |  |  | 9.1535 | 2.79 | 9.124 | 2.781 |  | 426.36 | 423.57 | 423.579 | 2.41 | 2.401 | 0.009
980 | 2004-11-01 | Z |  |  | 8.1594 | 2.487 | 7.949 | 2.423 |  | 426.36 | 423.873 | 423.937 | 2.107 | 2.043 | 0.064
980 | 2004-11-29 | Z |  |  | 8.8091 | 2.685 | 8.386 | 2.556 |  | 426.36 | 423.675 | 423.804 | 2.305 | 2.176 | 0.129
980 | 2004-12-20 | Z |  |  | 8.8025 | 2.683 | 8.471 | 2.582 |  | 426.36 | 423.677 | 423.778 | 2.303 | 2.202 | 0.101
980 | 2005-01-25 | Z |  |  | 8.9403 | 2.725 | 8.6122 | 2.625 |  | 426.36 | 423.635 | 423.735 | 2.345 | 2.245 | 0.1
980 | 2005-03-02 | Z |  |  | 9.1273 | 2.782 | 8.8583 | 2.7 |  | 426.36 | 423.578 | 423.66 | 2.402 | 2.32 | 0.082
980 | 2005-03-29 | Z |  |  | 7.0046 | 2.135 | 6.598 | 2.011 |  | 426.36 | 424.225 | 424.349 | 1.755 | 1.631 | 0.124
980 | 2005-04-25 | Z |  |  | 9.0453 | 2.757 | 8.51 | 2.594 |  | 426.36 | 423.603 | 423.766 | 2.377 | 2.214 | 0.163
980 | 2005-05-24 | Z |  |  | 9.0157 | 2.748 | 8.53 | 2.6 |  | 426.36 | 423.612 | 423.76 | 2.368 | 2.22 | 0.148
980 | 2005-06-23 | Z |  |  | 8.7434 | 2.665 | 7.648 | 2.331 |  | 426.36 | 423.695 | 424.029 | 2.285 | 1.951 | 0.334
980 | 2005-07-25 | Z |  |  | 7.9888 | 2.435 | 7.247 | 2.209 |  | 426.36 | 423.925 | 424.151 | 2.055 | 1.829 | 0.226
980 | 2005-08-22 | Z |  |  | 8.7106 | 2.655 | 8.268 | 2.52 |  | 426.36 | 423.705 | 423.84 | 2.275 | 2.14 | 0.135
980 | 2005-09-23 | Z |  |  | 8.7238 | 2.659 | 8.481 | 2.585 |  | 426.36 | 423.701 | 423.775 | 2.279 | 2.205 | 0.074
980 | 2005-10-24 | Z |  |  | 8.832 | 2.692 | 8.5105 | 2.594 |  | 426.36 | 423.668 | 423.766 | 2.312 | 2.214 | 0.098
980 | 2005-11-21 | Z |  |  | 8.8451 | 2.696 | 8.435 | 2.571 |  | 426.36 | 423.664 | 423.789 | 2.316 | 2.191 | 0.125
980 | 2005-12-21 | Z |  |  | 8.9895 | 2.74 | 8.5892 | 2.618 |  | 426.36 | 423.62 | 423.742 | 2.36 | 2.238 | 0.122
980 | 2006-01-26 | Z |  |  | 9.0026 | 2.744 | 8.6778 | 2.645 |  | 426.36 | 423.616 | 423.715 | 2.364 | 2.265 | 0.099
980 | 2006-02-28 | Z |  |  | 9.1601 | 2.792 | 8.8189 | 2.688 |  | 426.36 | 423.568 | 423.672 | 2.412 | 2.308 | 0.104
980 | 2006-03-27 | Z |  |  | 9.1404 | 2.786 | 8.8156 | 2.687 |  | 426.36 | 423.574 | 423.673 | 2.406 | 2.307 | 0.099
980 | 2006-04-28 | Z |  |  | 8.7008 | 2.652 | 8.2152 | 2.504 |  | 426.36 | 423.708 | 423.856 | 2.272 | 2.124 | 0.148
980 | 2006-05-19 | Z |  |  | 8.5991 | 2.621 | 8.0184 | 2.444 |  | 426.36 | 423.739 | 423.916 | 2.241 | 2.064 | 0.177
980 | 2006-06-26 | Z |  |  | 8.7467 | 2.666 | 8.2907 | 2.527 |  | 426.36 | 423.694 | 423.833 | 2.286 | 2.147 | 0.139
980 | 2006-07-27 | Z |  |  | 9.0223 | 2.75 | 8.4121 | 2.564 |  | 426.36 | 423.61 | 423.796 | 2.37 | 2.184 | 0.186
980 | 2006-08-29 | Z |  |  | 9.3635 | 2.854 | 8.8484 | 2.697 |  | 426.36 | 423.506 | 423.663 | 2.474 | 2.317 | 0.157
980 | 2006-09-26 | Z |  |  | 9.4652 | 2.885 | 8.9108 | 2.716 |  | 426.36 | 423.475 | 423.644 | 2.505 | 2.336 | 0.169
980 | 2006-10-24 | Z |  |  | 9.439 | 2.877 | 8.9206 | 2.719 |  | 426.36 | 423.483 | 423.641 | 2.497 | 2.339 | 0.158
980 | 2006-11-29 | Z |  |  | 9.5374 | 2.907 | 9.0518 | 2.759 |  | 426.36 | 423.453 | 423.601 | 2.527 | 2.379 | 0.148
980 | 2006-12-26 | Z |  |  | 9.5243 | 2.903 | 9.0387 | 2.755 |  | 426.36 | 423.457 | 423.605 | 2.523 | 2.375 | 0.148
980 | 2007-02-01 | Z |  |  | 9.6063 | 2.928 | 9.1667 | 2.794 |  | 426.36 | 423.432 | 423.566 | 2.548 | 2.414 | 0.134
980 | 2007-02-23 | Z |  |  | 9.6719 | 2.948 | 9.2618 | 2.823 |  | 426.36 | 423.412 | 423.537 | 2.568 | 2.443 | 0.125
980 | 2007-03-26 | Z |  |  | 8.8156 | 2.687 | 8.399 | 2.56 |  | 426.36 | 423.673 | 423.8 | 2.307 | 2.18 | 0.127
980 | 2007-04-26 | Z |  |  | 8.8517 | 2.698 | 8.4744 | 2.583 |  | 426.36 | 423.662 | 423.777 | 2.318 | 2.203 | 0.115
980 | 2007-05-18 | Z |  |  | 8.9829 | 2.738 | 8.622 | 2.628 |  | 426.36 | 423.622 | 423.732 | 2.358 | 2.248 | 0.11
980 | 2007-06-25 | Z |  |  | 8.8648 | 2.702 | 8.4219 | 2.567 |  | 426.36 | 423.658 | 423.793 | 2.322 | 2.187 | 0.135
980 | 2007-07-28 | Z |  |  | 9.01 | 2.746 | 8.55 | 2.606 |  | 426.36 | 423.614 | 423.754 | 2.366 | 2.226 | 0.14
980 | 2007-08-23 | Z |  |  | 9.416 | 2.87 | 8.9633 | 2.732 |  | 426.36 | 423.49 | 423.628 | 2.49 | 2.352 | 0.138
980 | 2007-10-01 | Z |  |  | 9.4357 | 2.876 | 9.0026 | 2.744 |  | 426.36 | 423.484 | 423.616 | 2.496 | 2.364 | 0.132
980 | 2007-10-18 | Z |  |  | 9.1601 | 2.792 | 8.7106 | 2.655 |  | 426.36 | 423.568 | 423.705 | 2.412 | 2.275 | 0.137
980 | 2007-11-27 | Z |  |  | 9.3274 | 2.843 | 8.7172 | 2.657 |  | 426.36 | 423.517 | 423.703 | 2.463 | 2.277 | 0.186
980 | 2007-12-27 | Z |  |  | 9.334 | 2.845 | 8.7664 | 2.672 |  | 426.36 | 423.515 | 423.688 | 2.465 | 2.292 | 0.173
980 | 2008-01-25 | Z |  |  | 9.4226 | 2.872 | 8.8747 | 2.705 |  | 426.36 | 423.488 | 423.655 | 2.492 | 2.325 | 0.167
980 | 2008-02-29 | Z |  |  | 9.6063 | 2.928 | 9.0748 | 2.766 |  | 426.36 | 423.432 | 423.594 | 2.548 | 2.386 | 0.162
980 | 2008-03-29 | Z | [6 empty] | Missing data = probe malfunction | 426.36
980 | 2008-04-25 | Z |  |  |  |  | 8.563 | 2.61 | Missing data = probe malfunction | 426.36 |  | 423.75 |  | 2.23
980 | 2008-05-12 | Z |  |  |  |  | 8.2283 | 2.508 | Missing data = probe malfunction | 426.36 |  | 423.852 |  | 2.128
980 | 2008-08-14 | Z |  |  | 9.0354 | 2.754 | 8.4022 | 2.561 |  | 426.36 | 423.606 | 423.799 | 2.374 | 2.181 | 0.193
980 | 2008-10-04 | Z |  |  | 9.3209 | 2.841 | 8.3169 | 2.535 |  | 426.36 | 423.519 | 423.825 | 2.461 | 2.155 | 0.306
980 | 2008-11-15 | Z |  |  | 9.0945 | 2.772 | 7.9199 | 2.414 |  | 426.36 | 423.588 | 423.946 | 2.392 | 2.034 | 0.358
980 | 2008-12-13 | Z |  |  | 9.0157 | 2.748 | 8.0315 | 2.448 |  | 426.36 | 423.612 | 423.912 | 2.368 | 2.068 | 0.3
980 | 2009-02-22 | Z |  |  | 8.8123 | 2.686 | 8.4547 | 2.577 |  | 426.36 | 423.674 | 423.783 | 2.306 | 2.197 | 0.109
980 | 2009-03-26 | Z |  |  | 7.7854 | 2.373 | 7.2277 | 2.203 |  | 426.36 | 423.987 | 424.157 | 1.993 | 1.823 | 0.17
980 | 2009-04-25 | Z |  |  |  |  | 7.5394 | 2.298 | Missing data = probe malfunction | 426.36 |  | 424.062 |  | 1.918
980 | 2009-06-02 | Z |  |  |  |  | 7.4606 | 2.274 | Missing data = probe malfunction | 426.36 |  | 424.086 |  | 1.894
980 | 2009-07-10 | [7 empty] | Well removed for new pipeline
981 | 1992-03-16 | V |  |  | 14.2592 | 4.346 |  |  |  |  | 421.95 |  | 4.05
981 | 1992-06-29 | V |  |  | 14.2658 | 4.348
981 | 1996-09-15 | V |  |  | 18.0309 | 5.4955 |  |  | Did not enter WL into GWSI - tapedown is deeper than total well depth
982 | 1990-10-10 | V |  |  | 16.1688 | 4.928 |  |  | Did not enter WL into GWSI - no MP length in database |  | -4.928 |  | 4.928
982 | 1990-10-26 | V |  |  | 16.1458 | 4.921 |  |  | Did not enter WL into GWSI - no MP length in database |  | -4.921 |  | 4.921
982 | 1991-03-11 | V |  |  | 16.405 | 5 |  |  | Did not enter WL into GWSI - no MP length in database |  | -5 |  | 5
982 | 1996-09-15 | V |  |  | 15.1807 | 4.6269 |  |  | Did not enter WL into GWSI - no MP length in database
983 | 1990-10-10 | V |  |  | 5.4629 | 1.665 |  |  |  |  | 423.575 |  | 1.393
983 | 1990-10-26 | V |  |  | 4.9215 | 1.5 |  |  |  |  | 423.74 |  | 1.228
983 | 1991-06-11 | S | 6 | 1.68 | 4.32 | 1.317 |  |  |  |  | 423.923 |  | 1.045
983 | 1992-03-16 | V |  |  | 4.495 | 1.37 |  |  |  |  | 423.87 |  | 1.1
983 | 1992-06-16 | V |  |  | 4.7082 | 1.435 |  |  |  |  | 423.81 |  | 1.16
984 | 1990-10-10 | V |  |  | 22.5044 | 6.859 |  |  |  |  | 423.572 |  | 6.724
984 | 1990-10-26 | V |  |  | 22.4945 | 6.856 |  |  |  |  | 423.575 |  | 6.721
984 | 1991-06-11 | S | 24 | 1.91 | 22.09 | 6.733 |  |  |  |  | 423.698 |  | 6.598
984 | 1992-03-16 | V |  |  | 22.4781 | 6.851 |  |  |  |  | 423.58 |  | 6.72
984 | 1992-06-16 | V |  |  | 22.2189 | 6.772 |  |  |  |  | 423.66 |  | 6.64
984 | 1996-09-17 | V |  |  | 21.6111 | 6.5867
998 | 1992-03-16 | V |  |  | 18.7608 | 5.718 |  |  |  |  | 422.81 |  | 5.6
998 | 1996-09-17 | V |  |  | 15.5608 | 4.7427 |  |  | Did not enter WL into GWSI - significantly different than WL below on same date
999 | 1996-09-17 | V |  |  | 14.9407 | 4.5537 |  |  | Did not enter WL into GWSI - significantly different than WL above on same date